## QUESTIONS
phrasing??? | whacc
what c_l (AoA) for M_crit |  | conditional
v tail c/4 height? | wherever it is in space
what flight conditions do 7.3 require?
diameter of flat fuselage? |  | equivalent circle area
How should the drag polar curves look?
RCR 7.4.3 where are the equivalent flat plate area calcs? |  |  | wetted area
Hand written sample calcs?
K too high?
K vs. due to lift of each component
which equation does Transonic K go? Sub or super?

## Weight Estimates
fixed equipment | 3640 | Crew Weight | 276.3 | Mission 1: CAS | 10734 | Mission 2: Ferry | 1884 | CAS Mission |  |  |  | Ferry Mission
Armor Bathtub | 1200 | Pilot | 200 | 1350 Rounds | 2106 | 2x Sidewinders | 382 | Weights | [lbs] | Mff |  | Weights | [lbs] | Mff
Avionics Suite | 300 | Personal Equipment | 26.3 | 2x Sidewinders | 382 | 2x Missile Rails | 80 | Wto | 52000 | 1. Start, Taxi, & TO | 0.99 | Wto | 52000 | 1.Start-Up | 0.99
2x Multi-Band Radios | 25.5 | Baggage | 50 | 2x Missile Rails | 80 | 2x 370 gallon tanks | 578 | W1 | 51480 | 2. Climb | 0.98 | W1 | 51480 | 2. Climb | 0.98
15x Avionics Boxes | 274.5 |  |  | 12x Bombs | 6372 | 600 gallon tank | 394 | W2 | 50450.4 | 3. Cruise | 0.93 | W2 | 50450.4 | 3. Cruise | 0.632 | M=0.495
GAU-8 | 1840 |  |  | 4x Bomb Racks | 372 | 3x pylons | 450 | W3 | 47031.78 | 4. Descend | 0.99 | W3 | 21736.32 | 4. Descend | 0.99
|  |  |  | 2x 370 gallon tanks | 578 |  |  | W4 | 46561.46 | 5. Dash | 0.99 | W4 | 21518.96 | 5. Loiter | 0.99
|  |  |  | 600 gallon tank | 394 |  | 0.86 | W5 | 46158.61 | 6. Combat |  | W5 | 21295.97 | 6. Land | 0.99
|  |  |  | 3x pylons | 450 |  |  | W6 | 39786.61 | 7. Dash | 0.99 | W6 | 21125.6 | Tot. MFF | 0.59495
[8 empty] | W7 | 39442.37 | 8. Climb | 0.98 | W_TO |  | W_F_used | 0
[8 empty] | W8 | 38653.52 | 9. Cruise | 0.93
[8 empty] | W9 | 36034.28 | 10. Descend | 0.99
[8 empty] | W10 | 35673.94 | 11. Loiter | 0.99
[8 empty] | W11 | 35304.26 | 12. Land | 0.99
[8 empty] | W12 | 35021.83 | Tot. MFF | 0.77422
[8 empty] | W_TO |  | W_F_used | 0
INCOMPLETE
CAS |  |  |  | Ferry
W_TO | 26052.1878 | Takeoff Weight | eqn 2.1 p5 | W_TO | 27862.7854 | Takeoff Weight | eqn 2.1 p5
W_OE | 4029.19 | Operating Empty Weight |  | W_OE | 5726.5226 | Operating Empty Weight
W_F | 11288.9978 | Fuel Weight |  | W_F | 20252.2628 | Fuel Weight
W_PL | 10734 | Payload Weight |  | W_PL | 1884 | Payload Weight
W_OE | 4029.19 | Operating Empty Weight | eqn 2.2 p6 | W_OE | 5726.5226 | Operating Empty Weight | eqn 2.2 p6
W_E | 3640 | Empty Weight |  | W_E | 3640 | Empty Weight
W_tfo | 112.89 | trapped Fuel Weight |  | W_tfo | 202.5226 | trapped Fuel Weight
W_crew | 276.3 | Crew Weight |  | W_crew | 1884 | Crew Weight
W_E | 3640 | Empty Weight | eqn 2.3 p6 | W_E | 3640 | Empty Weight | eqn 2.3 p6
W_ME |  | Manufacturer's Empty Weight |  | W_ME |  | Manufacturer's Empty Weight
W_FEQ | 3640 | Fixed Equipment Weight |  | W_FEQ | 3640 | Fixed Equipment Weight
W_F | 11288.9978 | Fuel Weight | eqn 2.6 p9 | W_F | 20252.2628 | Fuel Weight | eqn 2.6 p9
W_F_used | 11288.9978 | Fuel used Weight |  | W_F_used | 20252.2628 | Fuel used Weight
W_F_res |  | Fuel Reserved Weight |  | W_F_res |  | Fuel Reserved Weight
CAS | [8 empty] | Ferry | [9 empty] | Fuel Calcs
W_TO_guess | W_F | W_PL | W_OE_tent | W_tfo | W_crew | W_E_tent | W_E from fig 2.12 | % Diff | W_TO_guess | W_F | W_PL | W_OE_tent | W_tfo | W_crew | W_E_tent | W_E from fig 2.12 | % Diff |  | Fuel Density | 6.47 | lb/gallon
20000 | 4515.5991 | 10734 | 4750.4009 | 45.156 | 276.3 | 4428.9449 | 11993.434 | 92.1242 | 20000 | 8100.9051 | 1884 | 10015.0949 | 81.0091 | 276.3 | 9657.7858 | 11993.434 | 21.5752 | 52500 |  | M1 | M2 |  | 1x600g | 80.2083ft^3 | 489ft^2
22500 | 5080.049 | 10734 | 6685.951 | 50.8005 | 276.3 | 6358.8505 | 13344.1204 | 70.9058 | 22500 | 9113.5182 | 1884 | 11502.4818 | 91.1352 | 276.3 | 11135.0466 | 13344.1204 | 18.0486 |  | W_F | 11854 | 21265 | lbs | 2x370g | 98.9236ft^3 | 392ft^3
25000 | 5644.4989 | 10734 | 8621.5011 | 56.445 | 276.3 | 8288.7561 | 14680.7492 | 55.6563 | 25000 | 10126.1314 | 1884 | 12989.8686 | 101.2613 | 276.3 | 12612.3073 | 14680.7492 | 15.1573 |  | Vol_f | 1832.1484 | 3286.7079 | gallons |  | 179.1319
27500 | 6208.9488 | 10734 | 10557.0512 | 62.0895 | 276.3 | 10218.6617 | 16004.8565 | 44.1298 | 27500 | 11138.7445 | 1884 | 14477.2555 | 111.3874 | 276.3 | 14089.568 | 16004.8565 | 12.7285 |  |  | 244.9069 | 439.3407 | ft^3
30000 | 6773.3987 | 10734 | 12492.6013 | 67.734 | 276.3 | 12148.5673 | 17317.6858 | 35.085 | 30000 | 12151.3577 | 1884 | 15964.6423 | 121.5136 | 276.3 | 15566.8288 | 17317.6858 | 10.6485 |  | Stores | 1340 | 1340 | gallons
32500 | 7337.8486 | 10734 | 14428.1514 | 73.3785 | 276.3 | 14078.4729 | 18620.2638 | 27.7796 | 32500 | 13163.9708 | 1884 | 17452.0292 | 131.6397 | 276.3 | 17044.0895 | 18620.2638 | 8.8389 |  |  | 179.1204 | 179.1204 | ft^3
35000 | 7902.2985 | 10734 | 16363.7015 | 79.023 | 276.3 | 16008.3786 | 19913.4518 | 21.7421 | 35000 | 14176.5839 | 1884 | 18939.4161 | 141.7658 | 276.3 | 18521.3502 | 19913.4518 | 7.244 |  | Internal | 492.1484 | 1946.7079 | gallons
37500 | 8466.7484 | 10734 | 18299.2516 | 84.6675 | 276.3 | 17938.2842 | 21197.9823 | 16.6582 | 37500 | 15189.1971 | 1884 | 20426.8029 | 151.892 | 276.3 | 19998.611 | 21197.9823 | 5.8227 |  |  | 65.7864 | 260.2203 | ft^3
40000 | 9031.1982 | 10734 | 20234.8018 | 90.312 | 276.3 | 19868.1898 | 22474.4857 | 12.3105 | 40000 | 16201.8102 | 1884 | 21914.1898 | 162.0181 | 276.3 | 21475.8717 | 22474.4857 | 4.5443
42500 | 9595.6481 | 10734 | 22170.3519 | 95.9565 | 276.3 | 21798.0954 | 23743.51 | 8.5435 | 42500 | 17214.4233 | 1884 | 23401.5767 | 172.1442 | 276.3 | 22953.1324 | 23743.51 | 3.3852
45000 | 10160.098 | 10734 | 24105.902 | 101.601 | 276.3 | 23728.001 | 25005.5357 | 5.2429 | 45000 | 18227.0365 | 1884 | 24888.9635 | 182.2704 | 276.3 | 24430.3931 | 25005.5357 | 2.3268 |  |  |  | 578
47500 | 10724.5479 | 10734 | 26041.4521 | 107.2455 | 276.3 | 25657.9066 | 26260.9875 | 2.3232 | 47500 | 19239.6496 | 1884 | 26376.3504 | 192.3965 | 276.3 | 25907.6539 | 26260.9875 | 1.3546
50000 | 11288.9978 | 10734 | 27977.0022 | 112.89 | 276.3 | 27587.8122 | 27510.2433 | -0.28157 | 50000 | 20252.2628 | 1884 | 27863.7372 | 202.5226 | 276.3 | 27384.9146 | 27510.2433 | 0.45661
52500 | 11853.4477 | 10734 | 29912.5523 | 118.5345 | 276.3 | 29517.7178 | 28753.6415 | -2.6225 | 52500 | 21264.8759 | 1884 | 29351.1241 | 212.6488 | 276.3 | 28862.1753 | 28753.6415 | -0.37675
55000 | 12417.8976 | 10734 | 31848.1024 | 124.179 | 276.3 | 31447.6234 | 29991.4869 | -4.7401 | 55000 | 22277.489 | 1884 | 30838.511 | 222.7749 | 276.3 | 30339.4361 | 29991.4869 | -1.1535
57500 | 12982.3475 | 10734 | 33783.6525 | 129.8235 | 276.3 | 33377.5291 | 31224.055 | -6.6669 | 57500 | 23290.1022 | 1884 | 32325.8978 | 232.901 | 276.3 | 31816.6968 | 31224.055 | -1.8802
60000 | 13546.7974 | 10734 | 35719.2026 | 135.468 | 276.3 | 35307.4347 | 32451.5967 | -8.4294 | 60000 | 24302.7153 | 1884 | 33813.2847 | 243.0272 | 276.3 | 33293.9575 | 32451.5967 | -2.5625
CAS |  | Ferry
A | -0.2009 | A | -0.2009
B | 1.1037 | B | 1.1037
C | 0.77422 | C | 0.59495
M_res |  | M_res
M_ff | 0.77422 | M_ff | 0.59495
M_tfo |  | M_tfo
D | 11010.3 | D | 2160.3
W_PL | 10734 | W_PL | 1884
W_crew | 276.3 | W_crew | 276.3
log10 W_TO | 4.7023 | log10 W_TO | 4.7003
A | -0.2009 | A | -0.2009
B | 1.1037 | B | 1.1037
C | 0.77422 | C | 0.59495
D | 11010.3 | D | 2160.3
W_TO | 50000 | W_TO | 50000
WCR | 39112.4009
W_PL | 4362
W_F_60% | 6773.3987
(W/S)_TO / (W/S) | 1.2784

## Wing Sizing
C_L_max | 1.5 | 1.2-1.8 | Design Choice | [21 empty] | DIMENSIONS
C_L_max_TO | 1.9 | 1.6-2.2 | Requirement | [21 empty] | C2 Wing Characteristics |  |  | C2 Tail Characteristics
C_L_max_L | 2.4 | 1.8-3.0 | [22 empty] | S | 542 | ft^2
[25 empty] | b | 46.5 | ft
Stall Speed |  |  | p102 | [21 empty] | AR | 4
W/S | 0 |  | Wing Loading | [21 empty] | LE sweep | 30 | deg
V_s |  | ft^2 | Stall Speed | [21 empty] | c_r | 16.6667 | ft
ρ |  | slug/ft^3 | Air Density | [21 empty] | c_t | 6.6667 | ft
C_L_max | 1.5 |  | Lift Coef | [21 empty] | taper ratio | 0.4
[25 empty] | mac or c(bar) | 12.381 | ft
Take Off Ground Run |  |  | Up | p106 | [20 empty] | span of c(bar) | 9.9643 | ft
k1 | 0.0447 | [23 empty] | flap-wing chord ratio | 0.25
k2 | 0.89151 | [23 empty] | Δc/4 | 25.2 | deg
λ | 1.3 |  | Engine Bypass Ratio | [21 empty] | Δt/c | 24.1 | deg
S_TOG | 2500 | ft | TO Ground Run | [21 empty] | LE Radius | 4.15 | % c
ρ | 0.002377 | slugs/ft^3 | Air Density
C_L_max_TO | 1.9 |  | TO Lift Coef
mu_G | 0.025 |  | Surface Friction Coef
C_D_0 | 0.029896 |  | 0 Lift Drag Coef
C_L_max_TO | 1.9 | 1.6 | 1.8 | 2 | 2.2
(W/S)_TO | (T/W)_TO | (T/W)_TO | (T/W)_TO | (T/W)_TO | (T/W)_TO
25 | 0.16321 | 0.18402 | 0.16937 | 0.15765 | 0.14807
50 | 0.27423 | 0.31586 | 0.28656 | 0.26312 | 0.24395
75 | 0.38524 | 0.44769 | 0.40375 | 0.36859 | 0.33983
100 | 0.49626 | 0.57953 | 0.52094 | 0.47406 | 0.43571
125 | 0.60728 | 0.71136 | 0.63812 | 0.57953 | 0.53159
150 | 0.7183 | 0.8432 | 0.75531 | 0.685 | 0.62747 | [13 empty] | \¦/ | Less Thrust |  | <- | More Wing area
175 | 0.82932 | 0.97504 | 0.8725 | 0.79047 | 0.72335 | [13 empty] | S | 489 | ft^2 | Wing Area
200 | 0.94034 | 1.1069 | 0.98968 | 0.89593 | 0.81923 | [13 empty] | T | 54910 | lbf | Thrust
225 | 1.0514 | 1.2387 | 1.1069 | 1.0014 | 0.91511 | [13 empty] | T_each | 27455 | lbf | Engine Thrust
250 | 1.1624 | 1.3705 | 1.2241 | 1.1069 | 1.011
275 | 1.2734 | 1.5024 | 1.3412 | 1.2123 | 1.1069 | [13 empty] | C1 Wing Characteristics |  |  | C1 Tail
300 | 1.3844 | 1.6342 | 1.4584 | 1.3178 | 1.2028 | [13 empty] | S | 540 | ft^2 | S |  | ft^2
[19 empty] | b | 46.5 | ft | b |  | ft
Landing Ground Run |  |  | Left | p118 | [14 empty] | AR | 4 |  | AR | 3.927
W_L / W_TO | 0.76 |  | Landing to TO Weight | [15 empty] | LE sweep | 30 | deg | LE sweep |  | deg
S_LG | 2500 | ft | Landing Ground Run | REQ | [14 empty] | c_r | 13.67 | ft | c_r |  | ft
S_L | 4845 | ft | Landing Distance | p1 eqn 3.13 | [14 empty] | c_t | 5.467 | ft | c_t |  | ft
S_FL | 8075 | ft | Landing Field Length | p1 fig 3.16 | [14 empty] | taper ratio | 0.4 |  | taper ratio
V_A | 164.063 | kts | Approach Velocity | p1 eqn 3.16 | [14 empty] | mac | 11.7372 | ft | mac |  | ft
| 276.9383 | ft/s | [16 empty] | c(bar) | 10.9412 | ft | c(bar) |  | ft
V_S_L | 126.2023 | kts | Landing Stall Speed | p1 eqn 3.15 | [14 empty] | flap-wing chord ratio | 0.25 |  | flap-wing chord ratio
| 213.0295 | ft/s
ρ | 0.002377 | slugs/ft^3 | Air Density | sea level | [14 empty] | C2 Wing Characteristics
C_L_max_L | 1.8 | 2 | 2.2 | 2.4 | 2.6 | 2.8 | 3 | [11 empty] | S | 542 | ft^2
(T/W)_TO | (W/S)_TO | (W/S)_TO | (W/S)_TO | (W/S)_TO | (W/S)_TO | (W/S)_TO | (W/S)_TO | [11 empty] | b | 46.5 | ft
0 | 127.7431 | 141.9368 | 156.1305 | 170.3242 | 184.5179 | 198.7115 | 212.9052 | [11 empty] | AR | 4
0.2 | 127.7431 | 141.9368 | 156.1305 | 170.3242 | 184.5179 | 198.7115 | 212.9052 | [11 empty] | LE sweep |  | deg
0.4 | 127.7431 | 141.9368 | 156.1305 | 170.3242 | 184.5179 | 198.7115 | 212.9052 | [11 empty] | c_r | 13.75 | ft
0.6 | 127.7431 | 141.9368 | 156.1305 | 170.3242 | 184.5179 | 198.7115 | 212.9052 | [11 empty] | c_t | 5.5 | ft
0.8 | 127.7431 | 141.9368 | 156.1305 | 170.3242 | 184.5179 | 198.7115 | 212.9052 | [11 empty] | taper ratio | 0.4
1 | 127.7431 | 141.9368 | 156.1305 | 170.3242 | 184.5179 | 198.7115 | 212.9052 | [11 empty] | mac | 11.7833 | ft
1.2 | 127.7431 | 141.9368 | 156.1305 | 170.3242 | 184.5179 | 198.7115 | 212.9052 | [11 empty] | c(bar) | 10.9298 | ft
1.4 | 127.7431 | 141.9368 | 156.1305 | 170.3242 | 184.5179 | 198.7115 | 212.9052 | [11 empty] | flap-wing chord ratio |  | 0.25
1.6 | 127.7431 | 141.9368 | 156.1305 | 170.3242 | 184.5179 | 198.7115 | 212.9052
1.8 | 127.7431 | 141.9368 | 156.1305 | 170.3242 | 184.5179 | 198.7115 | 212.9052
Drag Polar Estimation |  |  |  | p130 |  | Clean | TO Flaps | Landing Flaps | Landing Gear | Landing
c_f | 0.003 |  | Equivalent Skin Friction Coef |  | C_L | C_D | C_D | C_D | C_D | C_D
a | -2.5229 |  |  |  | 0 | 0.029896 | 0.044896 | 0.094896 | 0.049896 | 0.1149
b | 1 |  |  |  | 0.2 | 0.033754 | 0.049003 | 0.099286 | 0.053079 | 0.11914
c | 0.1628 |  |  |  | 0.4 | 0.045329 | 0.061324 | 0.11246 | 0.062628 | 0.13187
d | 0.7316 |  |  |  | 0.6 | 0.06462 | 0.081861 | 0.13441 | 0.078543 | 0.15309
S_wet | 3986.2676 | ft^2 | Wetted Area |  | 0.8 | 0.091628 | 0.11061 | 0.16514 | 0.10083 | 0.1828
W_TO | 50000 | lbs | Take Off Weight |  | 1 | 0.12635 | 0.14758 | 0.20466 | 0.12947 | 0.221
C_D_0 | 0.029896 |  | 0 Lift Drag Coef |  | 1.2 | 0.16879 | 0.19276 | 0.25295 | 0.16449 | 0.26768
f | 11.9582 | ft^2 | Equivalent Parasite Area |  | 1.4 | 0.21895 | 0.24615 | 0.31003 | 0.20587 | 0.32286
S | 400 | ft^2 | Wing Area |  | 1.6 | 0.27683 | 0.30776 | 0.37589 | 0.25361 | 0.38652
A | 4 |  | Aspect Ratio |  | 1.8 | 0.34242 | 0.37758 | 0.45052 | 0.30773 | 0.45867
e |  |  | Oswald Efficiency Factor |  | 2 | 0.41573 | 0.45562 | 0.53394 | 0.36821 | 0.53931
| C_D_0 | πAe |  |  | 2.2 | 0.49675 | 0.54187 | 0.62614 | 0.43505 | 0.62844
Clean | 0.029896 | 10.3673 |  |  | 2.4 | 0.58549 | 0.63634 | 0.72712 | 0.50826 | 0.72605
TO Flaps | 0.044896 | 9.7389 |  |  | 2.6 | 0.68195 | 0.73902 | 0.83689 | 0.58784 | 0.83215
Landing Flaps | 0.094896 | 9.1106 |  |  | 2.8 | 0.78612 | 0.84991 | 0.95543 | 0.67378 | 0.94675
Landing Gear | 0.049896 | 12.5664 |  |  | 3 | 0.89801 | 0.96902 | 1.0828 | 0.76609 | 1.0698
Landing | 0.1149 | 9.4248
Operational Ceiling |  |  | Up | p164
RC | 300 | fpm; ft/min | Rate of Climb | REQ
ρ | 0.000587 | slugs/ft^3 | Air Density (40,000ft) | REQ
C_D_0 | 0.029896 |  | 0 Lift Drag Coef
πAe | 10.3673
A | 4 |  | Aspect Ratio
e | 0.825 |  | Oswald Efficiency Factor (Cruise)
(L/D)_max | 9.3111
(W/S)_TO | (T/W)_TO
25 | 0.87436
50 | 0.64972
75 | 0.5502
100 | 0.49088
125 | 0.45039
150 | 0.42051
175 | 0.39728
200 | 0.37856
225 | 0.36305
250 | 0.34993
275 | 0.33865
300 | 0.3288
Maneuvering |  |  | Up | p172
q(bar) | 435.8183 |  | Dynamic Pressure
h | 20000 | ft | altitude
ρ | 0.001267 | slugs/ft^3 | Air Density
a | 1036.7867 | ft/s | Speed of Sound
M | 0.8 |  | Mach Number
V | 829.4294 |  | Velocity
C_D_0 | 0.029896 |  | 0 Lift Drag Coef
n_max | 5 | g | Max Sustained Normal Load Factor
πAe | 10.3673
A | 4 |  | Aspect Ratio
e | 0.825 |  | Oswald Efficiency Factor (Cruise)
T_0/T_M | 1.25 |  | Thrust Ratio |  | C0 |  |  | C1 |  |  | C2 |  |  | C3
(W/S)_TO / (W/S) | 1.2784 |  | Weight Ratio |  | W_TO | 50000 |  | W_TO | 51800 |  | W_TO | 51960 |  | W_TO | 56374 |  | (W/S)_TO | (T/W)_TO
(W/S) | (T/W) | (W/S)_TO | (T/W)_TO |  | Wing Area | Thrust | Engine | Wing Area | thrust | engine | Wing Area | thrust | engine | Wing Area | thrust | engine | 95.8775 | 0
25 | 0.65949 | 31.9592 | 0.82436 |  | 1564.496 | 41218.0741 | 20609.037 | 1620.8179 | 42701.9248 | 21350.9624 | 1625.8243 | 42833.8226 | 21416.9113 | 1763.938 | 46472.5542 | 23236.2771 | 95.8775 | 0.73588
50 | 0.53724 | 63.9183 | 0.67155 |  | 782.248 | 33577.3073 | 16788.6537 | 810.4089 | 34786.0904 | 17393.0452 | 812.9121 | 34893.5378 | 17446.7689 | 881.969 | 37857.7425 | 18928.8712 | 0 | 0.73588
75 | 0.5887 | 95.8775 | 0.73588 |  | 521.4987 | 36794.0607 | 18397.0304 | 540.2726 | 38118.6469 | 19059.3235 | 541.9414 | 38236.3879 | 19118.194 | 587.9793 | 41484.5676 | 20742.2838 | 95.8775 | 0.73588
80 | 0.60551 | 102.2694 | 0.75689 |  | 488.905 | 37844.5684 | 18922.2842 | 506.5056 | 39206.9729 | 19603.4864 | 508.0701 | 39328.0755 | 19664.0378 | 551.2306 | 42668.994 | 21334.497
90 | 0.64275 | 115.053 | 0.80344 |  | 434.5822 | 40171.7822 | 20085.8911 | 450.2272 | 41617.9663 | 20808.9832 | 451.6179 | 41746.516 | 20873.258 | 489.9828 | 45292.8809 | 22646.4405
95 | 0.66279 | 121.4449 | 0.82849 |  | 411.7095 | 41424.6778 | 20712.3389 | 426.531 | 42915.9662 | 21457.9831 | 427.8485 | 43048.5252 | 21524.2626 | 464.1942 | 46705.4958 | 23352.7479
100 | 0.6836 | 127.8367 | 0.8545 |  | 391.124 | 42725.1942 | 21362.5971 | 405.2045 | 44263.3012 | 22131.6506 | 406.4561 | 44400.0218 | 22200.0109 | 440.9845 | 48171.802 | 24085.901
125 | 0.79587 | 159.7959 | 0.99484 |  | 312.8992 | 49742.0797 | 24871.0399 | 324.1636 | 51532.7946 | 25766.3973 | 325.1649 | 51691.9692 | 25845.9846 | 352.7876 | 56083.2 | 28041.6
150 | 0.91683 | 191.755 | 1.146 |  | 260.7493 | 57301.8412 | 28650.9206 | 270.1363 | 59364.7075 | 29682.3537 | 270.9707 | 59548.0734 | 29774.0367 | 293.9897 | 64606.6799 | 32303.34
175 | 1.0427 | 223.7142 | 1.3034 |  | 223.4994 | 65171.8176 | 32585.9088 | 231.5454 | 67518.003 | 33759.0015 | 232.2606 | 67726.5528 | 33863.2764 | 251.9911 | 73479.9209 | 36739.9604
200 | 1.1718 | 255.6734 | 1.4647 |  | 195.562 | 73235.6782 | 36617.8391 | 202.6022 | 75872.1626 | 37936.0813 | 203.228 | 76106.5168 | 38053.2584 | 220.4922 | 82571.7625 | 41285.8812
225 | 1.3029 | 287.6326 | 1.6286 |  | 173.8329 | 81428.795 | 40714.3975 | 180.0909 | 84360.2317 | 42180.1158 | 180.6471 | 84620.8038 | 42310.4019 | 195.9931 | 91809.3378 | 45904.6689
250 | 1.4354 | 319.5917 | 1.7942 |  | 156.4496 | 89712.3912 | 44856.1956 | 162.0818 | 92942.0373 | 46471.0187 | 162.5824 | 93229.117 | 46614.5585 | 176.3938 | 101148.9269 | 50574.4634
275 | 1.569 | 351.5509 | 1.9612 |  | 142.2269 | 98061.7906 | 49030.8953 | 147.3471 | 101592.015 | 50796.0075 | 147.8022 | 101905.8127 | 50952.9064 | 160.358 | 110562.7076 | 55281.3538
300 | 1.7034 | 383.5101 | 2.1292 |  | 130.3747 | 106460.5423 | 53230.2711 | 135.0682 | 110293.1218 | 55146.5609 | 135.4854 | 110633.7955 | 55316.8978 | 146.9948 | 120032.1322 | 60016.0661
Maximum Speed |  |  | Up | p179
q(bar) | 250.3431 |  | Dynamic Pressure
h | 35000 | ft | Altitude
ρ | 0.000738 | slugs/ft^3 | Air Density
a | 969.0267 | ft/s | Speed of Sound
M | 0.85 |  | Mach
V | 823.6727 | ft/s | Velocity
C_D_0 | 0.029896 |  | 0 Lift Drag Coef
πAe | 10.3673
A | 4 |  | Aspect Ratio
e | 0.825 |  | Oswald Efficiency Factor (Cruise)
T_0/T_M | 1.4 |  | Thrust Ratio
(W/S)_TO / (W/S) | 1.2784 |  | Weight Ratio
(W/S) | (T/W) | (W/S)_TO | (T/W)_TO
25 | 0.309 | 31.9592 | 0.4326
50 | 0.16895 | 63.9183 | 0.23653
75 | 0.12869 | 95.8775 | 0.18016
100 | 0.11337 | 127.8367 | 0.15872
125 | 0.10804 | 159.7959 | 0.15125
150 | 0.10769 | 191.755 | 0.15077
175 | 0.11019 | 223.7142 | 0.15427
200 | 0.11448 | 255.6734 | 0.16027
225 | 0.11996 | 287.6326 | 0.16794
250 | 0.12626 | 319.5917 | 0.17677
275 | 0.13317 | 351.5509 | 0.18644
300 | 0.14054 | 383.5101 | 0.19675

## Necessary Graphs
7.1 C_L vs. α |  | progress made | Wing Airfoil Notes
Graphs | main wing airfoil | complete | t/c | high t/c = high C_l_max
| horizontal stabilizer airfoil |  |  | increase t/c = slight increase C_D_0
| vertical stabilizer airfoil (if different) |  |  | increase t/c = decrease M_CR
|  |  | x_t/c | further back = less skin friction drag
7.2 C_L vs. α |  |  |  | <.25c(bar) = nose up C_m
Conditions | Re for V=100KTAS, Sea Level, 90F day, Config: CC |  |  | >.25c(bar) = nose down C_m
Graphs | TO/Landing: airfoil, wing, flaps, slats |  | r_LE | smaller leading edge radius promotes earlier flow separation
| TO, climb, landing |  |  | smaller r_LE = slightly higher viscous drag due to lift
Info on each graph | Airfoil ID |  | camber | positive camber will shift the C_lalpha curve to the left
| re number |  |  | LE camber delays flow separation over the forward part of the airfoil producing higher C_L_max
| S |  |  | amount of camber determines value of zero lift AoA
| AR |  |  | symmetric airfoil = zero camber; zero lift AoA = 0; C_m_ac = 0
| mach |  |  | positive camber -> negative C_m_ac
| sweep at max thickness line |  |  | positive camber -> increase in section C_l_max
twist angle
incidence angle
7.3 C_L vs. α for Flight Cond
7.4 Zero Lift Drag Coef
Graphs | C_D_0 vs. M of each component + combined
C_D_0 vs. M for configs: CC, WC, FC
sub critical mach drag buildup equivalent flat plate area summary
sub critical mach drag buildup C_D_0 summary
7.5 Drag due to Lift Factor K, K', K''
Show each type of analysis for each air speed
compare with known K values of similar A/C
K vs. M
7.6 Drag Polar C_D vs. C_L
Graphs and Formulas | CC for subsonic/transonic
subcrit M: Re based on M=0.7, 40k standard
crit M through M=0.95: intervals of M=0.05
WC
subcrit M: Re based on M=0.6, 30k standard
crit M through M=0.95: intervals of M=0.05
FC
subcrit M: Re based on M=0.6, 30k standard
crit M through M=0.95: intervals of M=0.05
WTO
Re based on V=100KTAS, Sea Level, 90F day
gear down
High lift devices positioned for TO
WL
Re based on V=100KTAS, Sea Level, 90F day
gear down and gear up
High lift devices positioned for landing
7.7 OEI drag
Windmilling and boat tail drag
Re for V=100KTAS, Sea Level, 90F day, config: CC
Calc and present Drag, sample calcs with step by step
Drag (lb) vs. Velocity (knots), use at least 3 points in 60-120 KTAS range (60, 90, 120)
Trim drag
Re for V=100KTAS, Sea Level, 90F day, config: CC
Calc and present Drag, sample calcs with step by step
Drag (lb) vs. Velocity (KTAS)
Drag (lb) vs. Velocity (KCAS)
7.8 Moment Coef
aircraft C_L vs. C_M
Re for V=100KTAS, Sea Level, 90F day, config: CC
TO/Landing Build Up: airfoil, wing, flaps, slats
C_L vs C_M for TO
C_L vs C_M for climb-out/approach
C_L vs C_M for landing
C_L vs C_M for cruise for flight cond

## Roskam Notes
Cantilever Wing
Mid Wing
Taper Ratio | R2 Tables 6.1-6.12
Sweep Angle | R2 Tables 6.1-6.12
Initial Airfoil | R2 Tables 8.1-8.12
AR | 4
S | 489 | ft^2
B | 44.23 | ft
taper | 0.6
sweep | 30 | deg

## C1 Drag
Class I | Part 2 p293 |  |  |  |  | Clean |  | TO Flaps |  | Landing Flaps |  | Landing Gear |  | Landing
C_D_0 | 0.003272 |  | clean zero lift drag coef | p2 eqn 12.3 | C_L | C_D | L/D | C_D | L/D | C_D | L/D | C_D | L/D | C_D | L/D
f | 1.6 | ft^2 | equivalent parasite area | p1 fig 3.21b | 0 | 0.003272 | 0 | 0.018272 | 0 | 0.068272 | 0 | 0.023272 | 0 | 0.088272 | 0
S | 489 | ft^2 | wing area | Wing Sizing | 0.2 | 0.0058442 | 34.2221 | 0.02101 | 9.5192 | 0.071199 | 2.809 | 0.025394 | 7.8759 | 0.091101 | 2.1954
| 0.002 |  | compressibility drag increment | p2 fig 12.7 | 0.4 | 0.013561 | 29.4968 | 0.029225 | 13.6871 | 0.07998 | 5.0013 | 0.03176 | 12.5944 | 0.09959 | 4.0165
ΔC_D_0 |  |  | Flap Drag Increment |  | 0.6 | 0.026422 | 22.7085 | 0.042915 | 13.981 | 0.094615 | 6.3415 | 0.042371 | 14.1608 | 0.11374 | 5.2753
Clean | 0 |  |  |  | 0.8 | 0.044427 | 18.007 | 0.062082 | 12.8861 | 0.1151 | 6.9502 | 0.057225 | 13.9799 | 0.13354 | 5.9906
TO flaps | 0.015 |  |  |  | 1 | 0.067577 | 14.7979 | 0.086726 | 11.5306 | 0.14145 | 7.0698 | 0.076324 | 13.1021 | 0.15901 | 6.289
Landing flaps | 0.065 |  |  |  | 1.2 | 0.095871 | 12.5168 | 0.11685 | 10.27 | 0.17364 | 6.9107 | 0.099666 | 12.0402 | 0.19013 | 6.3114
Landing gear | 0.02 |  |  |  | 1.4 | 0.12931 | 10.8267 | 0.15244 | 9.1839 | 0.21169 | 6.6133 | 0.12725 | 11.0017 | 0.22691 | 6.1697
| C_D_0 | πAe |  |  | 1.6 | 0.16789 | 9.5299 | 0.19351 | 8.2682 | 0.2556 | 6.2598 | 0.15908 | 10.0576 | 0.26935 | 5.9401
Clean | 0.003272 | 15.5509 |  |  | 1.8 | 0.21162 | 8.5058 | 0.24006 | 7.4981 | 0.30536 | 5.8947 | 0.19516 | 9.2232 | 0.31746 | 5.6701
TO Flaps | 0.018272 | 14.6084 |  |  | 2 | 0.26049 | 7.6778 | 0.29209 | 6.8473 | 0.36097 | 5.5406 | 0.23548 | 8.4933 | 0.37121 | 5.3877
Landing Flaps | 0.068272 | 13.6659 |  |  | 2.2 | 0.31451 | 6.995 | 0.34959 | 6.2931 | 0.42244 | 5.2079 | 0.28004 | 7.856 | 0.43063 | 5.1088
Landing Gear | 0.023272 | 18.8496 |  |  | 2.4 | 0.37367 | 6.4228 | 0.41257 | 5.8173 | 0.48976 | 4.9004 | 0.32885 | 7.2982 | 0.49571 | 4.8416
Landing | 0.088272 | 14.1372 |  |  | 2.6 | 0.43797 | 5.9364 | 0.48102 | 5.4052 | 0.56293 | 4.6187 | 0.3819 | 6.808 | 0.56644 | 4.59
[5 empty] | 2.8 | 0.50742 | 5.5181 | 0.55495 | 5.0455 | 0.64196 | 4.3616 | 0.4392 | 6.3753 | 0.64284 | 4.3557
[5 empty] | 3 | 0.58202 | 5.1545 | 0.63436 | 4.7292 | 0.72684 | 4.1274 | 0.50074 | 5.9912 | 0.72489 | 4.1385

## C1 C_L_max
NOTE | Roskam P2
<¦35°¦ sweep
h | 20000 | ft | altitude | (maneuvering req)
ρ | 0.001267 | slugs/ft^3 | Air Density
V | 622.072 | ft/s | Velocity
μ | 3.324e-07 | slug/ft*s
WING DESIGN | CHANGE ME
l_h/c(bar) | 0
l_h
c(bar) | 10.94 | ft | mean geo chord
Δ_c/4 | 25.3 | ° | 1/4 chord sweep
c_r | 15.8 | ft | root chord
c_t | 6.32 | ft | tip chord
S | 540 | ft | wing area
S_wf | 104.91 | ft | wing-flap area | fig 7.2
n_0 | 14 |  | outer flap chord
n_i | 4 |  | inner flap chord
λ | 0.4 |  | taper ratio
STEP 7.2
Req
C_L_max | 1.2
C_L_max_TO | 1.6
C_L_max_L | 1.8
C_L_max_w | 1.32 | C_L_max of wing | eqn 7.1
If l_h/c(bar) <3 | 1.1 | PICK ONE
If l_h/c(bar) >5 | 1.05
C_L_max_w unswept | 1.3387 | sweep corrected req | eqn 7.2
Δ_c/4 | 25.3 | 1/4 chord sweep
C_L_max_w | 1.33 | final check | eqn 7.3
k_λ | 0.88 | λ=1 | PICK ONE
k_λ | 0.95 | λ=0.4
C_l_max_r | 1.6 | root section lift | fig 7.1
Re_r | 37463931.8278 | reynolds @ root
c_r | 15.8 | root chord
C_l_max_t | 1.2 | tip section lift | fig 7.1
Re_t | 14985572.7311 | reynolds @ tip
c_t | 6.32 | tip chord
% diff | 0.65062 | should be < 5%
STEP 7.3
ΔC_L_max_TO | 0.42 | incremental TO lift | eqn 7.6
ΔC_L_max_L | 0.63 | incremental L lift | eqn 7.7
STEP 7.4
ΔC_l_max | 0.040778 | corrected | eqn 7.8
ΔC_L_max | 0.0086815 | uncorrected
K_Δ | 0.91255 |  | eqn 7.9
S_wf/S | 0.1943
STEP 7.5
ΔC_l_TO | 0.99484 |  |  | ΔC_l_L | 1.2566
C_l_δ_f | 4 |  | fig 7.5 | C_l_δ_f | 4 |  | fig 7.5
δ_f_TO | 0.2618 | deg |  | δ_f_L | 0.34907 | deg
K' | 0.95 |  | fig 7.6 | K' | 0.9 |  | fig 7.6

## Airfoil
Roskam P6
Table 8.1a | R_N = 9E6
| Wing | Tail
| naca 1410 | NACA 0009
α_0_l | -1 | 0 | deg
C_m_0 | -0.02 | 0
C_l_α | 0.108 | 0.109 | deg^-1
a.c. | 0.247 | 0.25 | tenths c
α_C_l_max | 14.3 | 13.4 | deg
C_l_max | 1.5 | 1.32
α^* | 11 | 11.4 | deg
α | C_l | α | C_l
-1 | 0 | 0 | 0
11 | 1.296 | 11.4 | 1.243
14.3 | 1.5 | 13.4 | 1.32
16 | 1.296 | 15 | 1.243
Flaps | Δα
c_f/c | 0.25 | flap to chord ratio |  |  |  | α | C_l
TO |  |  | Landing |  |  | -9.84 | 0
del_f | 15 | deg | del_f | 20 | deg | 1.16 | 1.296
| 0.2618 | rad |  | 0.34907 | rad | 13.6 | 1.8
K_f' | 0.99 | fig 9.9 | K_f' | 0.99 |  | 16 | 1.8
dC_l/ddel_f | 4.1 | fig 9.10 | dC_l/ddel_f | 4.1
Δα_0L | -9.8393 | eqn 9.2 | Δα_0L | -13.1191 | eqn 9.2
Δα_stall | -0.7 | deg | Δα_stall | -1 | deg
AR Check
C_1 | 0.7 | fig 9.14
ΔLE | 30 | deg
AR | 2.7169 | <4 HIGH AR
Flaps | C_L_max
TO |  |  | Landing
del_f | 15 | deg | del_f | 20 | deg
| 0.2618 | rad |  | 0.34907 | rad
Δy | 2.6 | %chord | Δy | 2.6 | %chord
C_L_max/C_l_max | 0.79
C_L_max | 1.185
Flaps | α_stall
TO |  |  | Landing
del_f | 15 | deg | del_f | 20 | deg
| 0.2618 | rad |  | 0.34907 | rad
C_L_max/C_l_max | 0.79
α_0L | -1
Δα_C_L_max | 3.5
α_stall | 3.29

## Sub C_L_α
h | 0 | ft | altitude |  | AR | 4 |  | C_1 | 0.8 |  | TO del_f | 15 | deg | 0.2618 | rad
T | 90 | °F | temperature |  | Δt/c | 24.1 |  | d | 12.5984 |  | L del_f | 20 | deg | 0.34907 | rad
ρ | 0.0022428 | slug/ft^3 | air density |  | α_0L | -1 |  | b | 46.48
μ | 3.907e-07 | slug/ft*s | air viscosity |  | V | 100 | KTAS | d/b | 0.27105
a | 1100 | ft/s | speed of sound |  |  | 168.781 | fps | F | 1.5 | fig 13.4 | 2.1 | pre-fix
|  |  | Wing | Flaps TO | Flaps L |  |  | Wing-Body
Mach # | U_1 (ft/s) | beta | (C_L_α)_W |  |  |  |  | (C_L_α)_WB | k
0 | 0 | 1 | 3.6869 |  |  |  |  | 5.5303 | 0.18131
0.05 | 55 | 0.99875 | 3.6891 |  |  |  |  | 5.5337 | 0.18131
0.1 | 110 | 0.99499 | 3.6959 |  |  |  |  | 5.5439 | 0.18131
0.15 | 165 | 0.98869 | 3.7073 |  |  |  |  | 5.5609 | 0.18131
0.2 | 220 | 0.9798 | 3.7234 |  |  |  |  | 5.5851 | 0.18131
0.25 | 275 | 0.96825 | 3.7445 |  |  |  |  | 5.6168 | 0.18131
0.3 | 330 | 0.95394 | 3.7709 |  |  |  |  | 5.6563 | 0.18131
0.35 | 385 | 0.93675 | 3.8029 |  |  |  |  | 5.7043 | 0.18131
0.4 | 440 | 0.91652 | 3.841 |  |  |  |  | 5.7615 | 0.18131
0.45 | 495 | 0.89303 | 3.8858 |  |  |  |  | 5.8287 | 0.18131
0.5 | 550 | 0.86603 | 3.9381 |  |  |  |  | 5.9071 | 0.18131
0.55 | 605 | 0.83516 | 3.9988 |  |  |  |  | 5.9982 | 0.18131
0.6 | 660 | 0.8 | 4.0692 |  |  |  |  | 6.1038 | 0.18131
0.65 | 715 | 0.75993 | 4.1509 |  |  |  |  | 6.2263 | 0.18131
0.7 | 770 | 0.71414 | 4.2458 |  |  |  |  | 6.3688 | 0.18131
0.75 | 825 | 0.66144 | 4.3569 |  |  |  |  | 6.5353 | 0.18131
0.8 | 880 | 0.6 | 4.4878 |  |  |  |  | 6.7317 | 0.17
0.85 | 935 | 0.52678 | 4.6439 |  |  |  |  | 6.9659 | 0.14
0.9 | 990 | 0.43589 | 4.833 |  |  |  |  | 7.2495 | 0.11
0.95 | 1045 | 0.31225 | 5.0671 |  |  |  |  | 7.6006 | 0.09
1 | 1100 | 0 | #DIV/0! |  |  |  |  | #DIV/0! | 0.08
1.05 | 1155 | 0.32016 | 5.0534 |  |  |  |  | 7.58 | 0.08
1.1 | 1210 | 0.45826 | 4.7873 |  |  |  |  | 7.181 | 0.09
1.15 | 1265 | 0.56789 | 4.5564 |  |  |  |  | 6.8346 | 0.1
1.2 | 1320 | 0.66332 | 4.3529 |  |  |  |  | 6.5293 | 0.12
1.25 | 1375 | 0.75 | 4.1713 |  |  |  |  | 6.257 | 0.15982
1.3 | 1430 | 0.83066 | 4.0078 |  |  |  |  | 6.0116 | 0.16634
1.35 | 1485 | 0.90692 | 3.8592 |  |  |  |  | 5.7888 | 0.17275
1.4 | 1540 | 0.9798 | 3.7234 |  |  |  |  | 5.5851 | 0.17905
1.45 | 1595 | 1.05 | 3.5986 |  |  |  |  | 5.3978 | 0.18526
1.5 | 1650 | 1.118 | 3.4832 |  |  |  |  | 5.2247 | 0.1914
1.55 | 1705 | 1.1843 | 3.3761 |  |  |  |  | 5.0641 | 0.19747
1.6 | 1760 | 1.249 | 3.2763 |  |  |  |  | 4.9144 | 0.20348
1.65 | 1815 | 1.3124 | 3.183 |  |  |  |  | 4.7745 | 0.20945
1.7 | 1870 | 1.3748 | 3.0956 |  |  |  |  | 4.6433 | 0.21536

## Sub C_D_0
h | 0 | ft | altitude | S | 542 | ft^2 | wing area |  |  |  |  | AR | 4 |  | λ | 0.4 |  | http://www.pdas.com/e2.html |  |  |  |  | sidewinders | dia | 0.41667 | ft | S_s(wet) | 23.07 | ft^2 |  |  | 600g tank | dia | 2.8 | ft | 6.1575
T | 90 | °F | temperature | Δt/c | 24.1 | ° | Sweep at max thickness ratio |  |  |  |  | S | 542 | ft^2 | c_r | 16.6667 | ft | [6 empty] | l_B | 9.5833 | ft | S_B(x area) | 0.14 | ft^2 | x2 | 0.28 |  | l_B |  | ft
ρ | 0.0022428 | slug/ft^3 | air density | cos Δt/c | 0.91283 | [6 empty] | b | 46.5 | ft | c_t | 6.6667 | ft | [5 empty] | bombs | dia | 0.91667 | ft | S_s(wet) | 16.48 | ft^2 |  |  | 370g tank | dia | 2.3 | ft | 4.1548 | 8.3095
μ | 3.907e-07 | slug/ft*s | air viscosity | [8 empty] | Δ_c/4 | 25.2 | deg | [9 empty] | l_B | 7.25 | ft | S_B(x area) | 0.66 | ft^2 | x12 | 7.92 |  | l_b |  | ft | x2
a | 1116.4 | ft/s | speed of sound
|  | Wing |  |  |  | Body |  | X sec area |  |  | Flap | [6 empty] | Landing Gear |  |  |  |  | Stores | [11 empty] | Tail | sweep angle |  |  |  |  | Wing-Body | [5 empty] | Aircraft | [5 empty] | CONTRIBUTIONS
|  | c(bar) (ft) | L | t/c | S_wet_w | S_wet_B | d_equiv | S_B (ft) | l_B (ft) | d_b | TO δ_f | L δ_f | k_1 | TO K_2 | L k_2 | S_WF | S_WF/S_W | e | D_t_nose | a | b | frontal area | [12 empty] | c(bar) (ft) | L | t/c | S_wet_w | S_VT | S_HT | (C_D_0)_WB | [5 empty] | (C_D_0)_WB
|  | 12.381 | 1.2 | 0.1 | 775 | 867.11 | 5.9783 | 28.07 | 50 |  | 15 | 20 | 1.4 | 0.02 | 0.03 | 104.91 | 0.19356 | 4.73 | 1.65 | 1.14 | 4.53 | 3.18 | sidewinders |  |  |  | 1x | 2x | bombs |  | 1x | 12x | 1x 600g tank | 2x 370g tank | 7.67 | 1.2 | 0.09 | 217.4 | 58.91 | 95.09
Mach # | U_1 (ft/s) | Re_L | R | C_f | C_D_0_w | Re_L | C_f | (C_D_f)_B | C_D_b | C_D_0_B | TO ΔC_D_flap | L ΔC_D_flap | [5 empty] | C_D_0_nose | C_D_0_main | ΔC_D_gear TO | ΔC_D_gear L |  | Re_L | C_f | C_D_f | C_D_b | C_D_0_sw | C_D_0_sw | Re_L | C_f | C_D_0_bmbs | C_D_0_bmbs | C_D_0 | C_D_0 | Re_L | R | C_f | C_D_0_t |  |  | CC | WCB | WCR | WTO | WL | FC | CC | WCB | WCR | WTO | WL | FC | body | tail | sidewinders | bombs
0 | 0 | 0 | 1.06 | #NUM! | #NUM! | 0 | #DIV/0! | #DIV/0! | #DIV/0! | #DIV/0! | 0.0054197 | 0.0081296 | [5 empty] | 0.6 | 0.92 | 0.015 | 0.014 |  | 0 |  | 0 | #DIV/0! | #DIV/0! | #DIV/0! | 0 |  | 0 | 0 | 0.0024 | 0.0037 | 0 | 1.06 | #NUM! | #NUM! |  |  | #DIV/0! | #DIV/0! | #DIV/0! | #DIV/0! | #DIV/0! | #DIV/0! | #DIV/0! | #DIV/0! | #DIV/0! | #DIV/0! | #DIV/0! | #DIV/0! | #DIV/0! | #NUM! | #DIV/0! | 0
0.05 | 55.82 | 3967278.5298 | 1.06 | 0.0034982 | 0.0059914 | 16021640.1331 | 0.0027884 | 0.096773 | 0 | 0.096773 | 0.0054197 | 0.0081296 | [5 empty] | 0.6 | 0.92 | 0.015 | 0.014 |  | 3070814.3588 | 0.0036551 | 0.6399 | 0.036253 | 0.879 | 1.758 | 2323137.8193 | 0.0038373 | 0.14213 | 1.7055 | 0.0024 | 0.0037 | 2457719.5964 | 1.06 | 0.0037995 | 0.0018005 |  |  | 0.011003 | 0.036834 | 0.011911 | 0.057254 | 0.058963 | 0.011911 | 0.012706 | 0.038536 | 0.013614 | 0.058956 | 0.060666 | 0.019714 | 0.0050118 | 0.0017024 | 0.0009082 | 0.024922
0.1 | 111.64 | 7934557.0595 | 1.06 | 0.0031179 | 0.00534 | 32043280.2662 | 0.002509 | 0.087074 | 0 | 0.087074 | 0.0054197 | 0.0081296 | [5 empty] | 0.6 | 0.92 | 0.015 | 0.014 |  | 6141628.7177 | 0.0032514 | 0.56923 | 0.038437 | 0.78997 | 1.5799 | 4646275.6386 | 0.0034061 | 0.12616 | 1.5139 | 0.0024 | 0.0037 | 4915439.1928 | 1.06 | 0.003374 | 0.0015989 |  |  | 0.0098496 | 0.032788 | 0.010666 | 0.053207 | 0.054917 | 0.010666 | 0.011367 | 0.034305 | 0.012183 | 0.054725 | 0.056434 | 0.018283 | 0.0045095 | 0.0015173 | 0.00081621 | 0.022122
0.15 | 167.46 | 11901835.5893 | 1.06 | 0.0029216 | 0.0050039 | 48064920.3993 | 0.0023633 | 0.082017 | 0 | 0.082017 | 0.0054197 | 0.0081296 | [5 empty] | 0.6 | 0.92 | 0.015 | 0.014 |  | 9212443.0765 | 0.0030435 | 0.53284 | 0.039728 | 0.74434 | 1.4887 | 6969413.4579 | 0.0031845 | 0.11795 | 1.4154 | 0.0024 | 0.0037 | 7373158.7893 | 1.06 | 0.0031553 | 0.0014953 |  |  | 0.0092515 | 0.030703 | 0.010021 | 0.051123 | 0.052833 | 0.010021 | 0.010673 | 0.032125 | 0.011442 | 0.052545 | 0.054255 | 0.017542 | 0.0042476 | 0.0014218 | 0.00076906 | 0.020683
0.2 | 223.28 | 15869114.119 | 1.06 | 0.0027926 | 0.0047829 | 64086560.5324 | 0.0022669 | 0.078673 | 0 | 0.078673 | 0.0054197 | 0.0081296 | [5 empty] | 0.6 | 0.92 | 0.015 | 0.014 |  | 12283257.4354 | 0.0029071 | 0.50895 | 0.04065 | 0.71448 | 1.429 | 9292551.2772 | 0.0030393 | 0.11257 | 1.3509 | 0.0024 | 0.0037 | 9830878.3857 | 1.06 | 0.0030119 | 0.0014273 |  |  | 0.0088574 | 0.029335 | 0.0095956 | 0.049755 | 0.051465 | 0.0095956 | 0.010216 | 0.030694 | 0.010955 | 0.051114 | 0.052824 | 0.017055 | 0.0040745 | 0.001359 | 0.0007382 | 0.01974
0.25 | 279.1 | 19836392.6488 | 1.06 | 0.0026979 | 0.0046208 | 80108200.6655 | 0.0021959 | 0.076209 | 0 | 0.076209 | 0.0054197 | 0.0081296 | [5 empty] | 0.6 | 0.92 | 0.015 | 0.014 |  | 15354071.7942 | 0.002807 | 0.49143 | 0.041368 | 0.69264 | 1.3853 | 11615689.0965 | 0.0029329 | 0.10863 | 1.3036 | 0.0024 | 0.0037 | 12288597.9821 | 1.06 | 0.0029069 | 0.0013775 |  |  | 0.0085676 | 0.028332 | 0.0092832 | 0.048752 | 0.050461 | 0.0092832 | 0.0098805 | 0.029645 | 0.010596 | 0.050064 | 0.051774 | 0.016696 | 0.0039468 | 0.0013129 | 0.00071564 | 0.019049
0.3 | 334.92 | 23803671.1785 | 1.15 | 0.0026238 | 0.0048754 | 96129840.7986 | 0.0021401 | 0.074274 | 0 | 0.074274 | 0.0054197 | 0.0081296 | [5 empty] | 0.6 | 0.92 | 0.015 | 0.014 |  | 18424886.1531 | 0.0027287 | 0.47773 | 0.041957 | 0.67559 | 1.3512 | 13938826.9158 | 0.0028498 | 0.10555 | 1.2666 | 0.0024 | 0.0037 | 14746317.5785 | 1.15 | 0.0028247 | 0.0014522 |  |  | 0.0087221 | 0.027929 | 0.0094201 | 0.048348 | 0.050058 | 0.0094201 | 0.010107 | 0.029314 | 0.010805 | 0.049734 | 0.051444 | 0.016905 | 0.0038466 | 0.0013853 | 0.00069803 | 0.018509
0.35 | 390.74 | 27770949.7083 | 1.15 | 0.0025634 | 0.0047631 | 112151480.9317 | 0.0020945 | 0.07269 | 0 | 0.07269 | 0.0054197 | 0.0081296 | [5 empty] | 0.6 | 0.92 | 0.015 | 0.014 |  | 21495700.5119 | 0.0026649 | 0.46656 | 0.042457 | 0.66172 | 1.3234 | 16261964.7351 | 0.002782 | 0.10304 | 1.2365 | 0.0024 | 0.0037 | 17204037.1749 | 1.15 | 0.0027578 | 0.0014178 |  |  | 0.0085277 | 0.02728 | 0.0092114 | 0.0477 | 0.04941 | 0.0092114 | 0.0098811 | 0.028633 | 0.010565 | 0.049053 | 0.050763 | 0.016665 | 0.0037646 | 0.0013534 | 0.00068369 | 0.018069
0.4 | 446.56 | 31738228.2381 | 1.15 | 0.0025126 | 0.0046687 | 128173121.0648 | 0.0020561 | 0.071357 | 0 | 0.071357 | 0.0054197 | 0.0081296 | [5 empty] | 0.6 | 0.92 | 0.015 | 0.014 |  | 24566514.8707 | 0.0026113 | 0.45717 | 0.04289 | 0.65008 | 1.3002 | 18585102.5544 | 0.0027251 | 0.10093 | 1.2112 | 0.0024 | 0.0037 | 19661756.7713 | 1.15 | 0.0027016 | 0.0013889 |  |  | 0.0083642 | 0.026735 | 0.0090359 | 0.047155 | 0.048864 | 0.0090359 | 0.0096908 | 0.028061 | 0.010362 | 0.048481 | 0.050191 | 0.016462 | 0.0036955 | 0.0013265 | 0.00067167 | 0.017699
0.45 | 502.38 | 35705506.7678 | 1.15 | 0.0024689 | 0.0045876 | 144194761.1979 | 0.002023 | 0.070208 | 0 | 0.070208 | 0.0054197 | 0.0081296 | [5 empty] | 0.6 | 0.92 | 0.015 | 0.014 |  | 27637329.2296 | 0.0025652 | 0.44911 | 0.043274 | 0.64009 | 1.2802 | 20908240.3737 | 0.0026762 | 0.099125 | 1.1895 | 0.0024 | 0.0037 | 22119476.3678 | 1.15 | 0.0026533 | 0.0013641 |  |  | 0.0082236 | 0.026267 | 0.008885 | 0.046686 | 0.048396 | 0.008885 | 0.0095271 | 0.02757 | 0.010188 | 0.04799 | 0.0497 | 0.016288 | 0.0036361 | 0.0013035 | 0.00066135 | 0.017382
0.5 | 558.2 | 39672785.2976 | 1.15 | 0.0024307 | 0.0045166 | 160216401.3309 | 0.001994 | 0.069202 | 0 | 0.069202 | 0.0054197 | 0.0081296 | [5 empty] | 0.6 | 0.92 | 0.015 | 0.014 |  | 30708143.5884 | 0.002525 | 0.44206 | 0.043617 | 0.63138 | 1.2628 | 23231378.193 | 0.0026336 | 0.097544 | 1.1705 | 0.0024 | 0.0037 | 24577195.9642 | 1.15 | 0.0026111 | 0.0013424 |  |  | 0.0081006 | 0.025857 | 0.0087529 | 0.046277 | 0.047987 | 0.0087529 | 0.0093839 | 0.027141 | 0.010036 | 0.04756 | 0.04927 | 0.016136 | 0.003584 | 0.0012833 | 0.00065235 | 0.017104
0.55 | 614.02 | 43640063.8273 | 1.15 | 0.0023969 | 0.0044538 | 176238041.464 | 0.0019683 | 0.06831 | 0 | 0.06831 | 0.0054197 | 0.0081296 | [5 empty] | 0.6 | 0.92 | 0.015 | 0.014 |  | 33778957.9473 | 0.0024893 | 0.43582 | 0.043929 | 0.62367 | 1.2473 | 25554516.0123 | 0.0025958 | 0.096144 | 1.1537 | 0.0024 | 0.0037 | 27034915.5606 | 1.15 | 0.0025738 | 0.0013232 |  |  | 0.0079915 | 0.025495 | 0.0086359 | 0.045915 | 0.047624 | 0.0086359 | 0.0092569 | 0.02676 | 0.0099013 | 0.04718 | 0.04889 | 0.016001 | 0.0035377 | 0.0012655 | 0.00064438 | 0.016859
0.6 | 669.84 | 47607342.3571 | 1.15 | 0.0023666 | 0.0043974 | 192259681.5971 | 0.0019452 | 0.067509 | 0 | 0.067509 | 0.0054197 | 0.0081296 | [5 empty] | 0.6 | 0.92 | 0.015 | 0.014 |  | 36849772.3061 | 0.0024574 | 0.43022 | 0.044213 | 0.61677 | 1.2335 | 27877653.8316 | 0.0025619 | 0.09489 | 1.1387 | 0.0024 | 0.0037 | 29492635.157 | 1.15 | 0.0025403 | 0.001306 |  |  | 0.0078937 | 0.02517 | 0.0085309 | 0.04559 | 0.0473 | 0.0085309 | 0.0091431 | 0.026419 | 0.0097804 | 0.046839 | 0.048549 | 0.01588 | 0.0034962 | 0.0012495 | 0.00063725 | 0.016639
0.65 | 725.66 | 51574620.8868 | 1.25 | 0.0023391 | 0.0047244 | 208281321.7302 | 0.0019243 | 0.066783 | 0 | 0.066783 | 0.0054197 | 0.0081296 | [5 empty] | 0.6 | 0.92 | 0.015 | 0.014 |  | 39920586.665 | 0.0024285 | 0.42516 | 0.044475 | 0.61053 | 1.2211 | 30200791.6509 | 0.0025313 | 0.093757 | 1.1251 | 0.0024 | 0.0037 | 31950354.7534 | 1.25 | 0.0025101 | 0.0014027 |  |  | 0.0081831 | 0.025254 | 0.0088139 | 0.045674 | 0.047384 | 0.0088139 | 0.0095255 | 0.026597 | 0.010156 | 0.047016 | 0.048726 | 0.016256 | 0.0034587 | 0.0013424 | 0.00063081 | 0.01644
0.7 | 781.48 | 55541899.4166 | 1.25 | 0.0023141 | 0.0046739 | 224302961.8633 | 0.0019052 | 0.066121 | 0 | 0.066121 | 0.0054197 | 0.0081296 | [5 empty] | 0.6 | 0.92 | 0.015 | 0.014 |  | 42991401.0238 | 0.0024022 | 0.42055 | 0.044718 | 0.60485 | 1.2097 | 32523929.4702 | 0.0025034 | 0.092724 | 1.1127 | 0.0024 | 0.0037 | 34408074.3498 | 1.25 | 0.0024825 | 0.0013873 |  |  | 0.0080983 | 0.024982 | 0.0087233 | 0.045402 | 0.047112 | 0.0087233 | 0.0094263 | 0.02631 | 0.010051 | 0.04673 | 0.04844 | 0.016151 | 0.0034244 | 0.001328 | 0.00062494 | 0.016259
0.75 | 837.3 | 59509177.9464 | 1.25 | 0.0022912 | 0.0046276 | 240324601.9964 | 0.0018877 | 0.065513 | 0 | 0.065513 | 0.0054197 | 0.0081296 | [5 empty] | 0.6 | 0.92 | 0.015 | 0.014 |  | 46062215.3826 | 0.002378 | 0.41632 | 0.044945 | 0.59965 | 1.1993 | 34847067.2895 | 0.0024778 | 0.091777 | 1.1013 | 0.0024 | 0.0037 | 36865793.9463 | 1.25 | 0.0024572 | 0.0013732 |  |  | 0.0080205 | 0.024733 | 0.0086401 | 0.045153 | 0.046863 | 0.0086401 | 0.0093353 | 0.026048 | 0.0099549 | 0.046468 | 0.048178 | 0.016055 | 0.0033929 | 0.0013149 | 0.00061957 | 0.016093
0.8 | 893.12 | 63476456.4761 | 1.25 | 0.00227 | 0.0045848 | 256346242.1295 | 0.0018715 | 0.064951 | 0 | 0.064951 | 0.0054197 | 0.0081296 | [5 empty] | 0.6 | 0.92 | 0.015 | 0.014 |  | 49133029.7415 | 0.0023557 | 0.41242 | 0.045157 | 0.59485 | 1.1897 | 37170205.1088 | 0.0024542 | 0.090902 | 1.0908 | 0.0025 | 0.0037 | 39323513.5427 | 1.25 | 0.0024339 | 0.0013601 |  |  | 0.0079486 | 0.024503 | 0.0085632 | 0.044923 | 0.046633 | 0.0085632 | 0.0092513 | 0.025806 | 0.0098659 | 0.046225 | 0.047935 | 0.016066 | 0.0033638 | 0.0013027 | 0.00061461 | 0.01594
0.85 | 948.94 | 67443735.0059 | 1.35 | 0.0022504 | 0.0049088 | 272367882.2626 | 0.0018565 | 0.064429 | 0 | 0.064429 | 0.0054197 | 0.0081296 | [5 empty] | 0.6 | 0.92 | 0.015 | 0.014 |  | 52203844.1003 | 0.002335 | 0.4088 | 0.045357 | 0.59041 | 1.1808 | 39493342.9281 | 0.0024323 | 0.090092 | 1.0811 | 0.00275 | 0.0037 | 41781233.1391 | 1.35 | 0.0024123 | 0.0014559 |  |  | 0.0082455 | 0.024653 | 0.0088555 | 0.045073 | 0.046783 | 0.0088555 | 0.0096403 | 0.026048 | 0.01025 | 0.046468 | 0.048177 | 0.0167 | 0.0033368 | 0.0013947 | 0.00061001 | 0.015798
0.9 | 1004.76 | 71411013.5356 | 1.35 | 0.0022321 | 0.0048688 | 288389522.3957 | 0.0018425 | 0.063943 | 0 | 0.063943 | 0.0054197 | 0.0081296 | [5 empty] | 0.6 | 0.92 | 0.015 | 0.014 |  | 55274658.4592 | 0.0023158 | 0.40543 | 0.045545 | 0.58627 | 1.1725 | 41816480.7474 | 0.002412 | 0.089337 | 1.072 | 0.00325 | 0.0037 | 44238952.7355 | 1.35 | 0.0023921 | 0.0014437 |  |  | 0.0081804 | 0.024451 | 0.0087861 | 0.044871 | 0.046581 | 0.0087861 | 0.0095638 | 0.025835 | 0.01017 | 0.046254 | 0.047964 | 0.01712 | 0.0033116 | 0.0013834 | 0.00060574 | 0.015665
0.95 | 1060.58 | 75378292.0654 | 1.35 | 0.002215 | 0.0048315 | 304411162.5288 | 0.0018293 | 0.063487 | 0 | 0.063487 | 0.0054197 | 0.0081296 | [5 empty] | 0.6 | 0.92 | 0.015 | 0.014 |  | 58345472.818 | 0.0022977 | 0.40227 | 0.045723 | 0.5824 | 1.1648 | 44139618.5667 | 0.0023929 | 0.08863 | 1.0636 | 0.00375 | 0.0037 | 46696672.3319 | 1.35 | 0.0023733 | 0.0014323 |  |  | 0.0081195 | 0.024263 | 0.0087212 | 0.044682 | 0.046392 | 0.0087212 | 0.0094922 | 0.025635 | 0.010094 | 0.046055 | 0.047765 | 0.017544 | 0.003288 | 0.0013728 | 0.00060174 | 0.015541
[55 empty] | plain | slats |  | plain | slats |  | plain | slats |  | TO | L
h | 0 | ft | altitude | S | 542 | ft^2 | wing area | [46 empty] | ΔC_D_prof_flap | 0.022502 | 0.0010157 | ΔC_D_i_flap | 0.0081846 | 0.00076978 | ΔC_D_int_flap | 0 | 0.00010157 | C_D_flap | 0.030687 | 0.024389
T | 59.03 | °F | temperature | Δt/c | 24.1 | ° | Sweep at max thickness ratio | [46 empty] | ΔC_d_p_Λ_c/4 = 0 | 0.12 | 0.0054166 | K | 0.17 | 0.17 | K_int | 0 | 0.1
ρ | 0.0023769 | slug/ft^3 | air density | cos Δt/c | 0.91283 | [48 empty] | cos(Λ_c/4) | 0.90483 |  | ΔC_L_flap | 0.55946 | 0.17157
μ | 3.74e-07 | slug/ft*s | air viscosity | [50 empty] | S_wf/S | 0.20724 |  | cos(Λ_c/4) | 0.90483 | 0.90483
a | 1116.4 | ft/s | speed of sound
|  | Wing |  |  |  | Body |  | X sec area |  |  | Flap | [6 empty] | Landing Gear |  |  |  |  | Stores | [11 empty] | Tail | sweep angle |  |  |  |  | CC: Wing-Body; CC: Aircraft |  | slats | 0.001887
|  | c(bar) (ft) | L | t/c | S_wet_w | S_wet_B | d_equiv | S_B (ft) | l_B (ft) | d_b | TO δ_f | L δ_f | k_1 | TO K_2 | L k_2 | S_WF | S_WF/S_W | e | D_t_nose | a | b | frontal area | [12 empty] | c(bar) (ft) | L | t/c | S_wet_w | S_VT | S_HT | CC: (C_D_0)_WB; CC: (C_D_0)_WB |  | plain | 0.030687
|  | 12.381 | 1.2 | 0.1 | 775 | 867.11 | 6.845 | 28.07 | 50 |  | 15 | 20 | 1.4 | 0.02 | 0.03 | 104.91 | #DIV/0! | 4.73 | 1.65 | 1.14 | 4.53 | 3.18 | sidewinders |  |  |  | 1x | 2x | bombs |  | 1x | 12x | 1x 600g tank | 2x 370g tank | 7.67 | 1.2 | 0.09 | 217.4 | 58.91 | 95.09
Mach # | U_1 (ft/s) | Re_L | R | C_f | C_D_0_w | Re_L | C_f | (C_D_f)_B | C_D_b | C_D_0_B | TO ΔC_D_flap | L ΔC_D_flap | [5 empty] | C_D_0_nose | C_D_0_main | ΔC_D_gear 15 | ΔC_D_gear 20 |  | Re_L | C_f | C_D_f | C_D_b | C_D_0_sw | C_D_0_sw | Re_L | C_f | C_D_0_bmbs | C_D_0_bmbs | C_D_0 | C_D_0 | Re_L | R | C_f | C_D_0_t |  |  | CC | WCB | WCR | WTO | WL | FC | CC | WCB | WCR | WTO | WL | FC
0 | 0 | 0 | 1.06 | #NUM! | #NUM! | 0 | #DIV/0! | #DIV/0! | #DIV/0! | #DIV/0! | 0.0054197 | 0.0081296 | [5 empty] | 0.6 | 0.92 | 0.015 | 0.014 |  | 0 |  | 0 | #DIV/0! | #DIV/0! | #DIV/0! | 0 |  | 0 | 0 | 0.0024 | 0.0037 | 0 | 1.06 | #NUM! | #NUM! |  |  | #DIV/0! | #DIV/0! | #DIV/0! | #DIV/0! | #DIV/0! | #DIV/0! | #DIV/0! | #DIV/0! | #DIV/0! | #DIV/0! | #DIV/0! | #DIV/0!
0.05 | 55.82 | 4392227.8786 | 1.06 | 0.0034385 | 0.0058891 | 17737775.1337 | 0.0027448 | 0.095258 | 0 | 0.095258 | 0.0054197 | 0.0081296 | [5 empty] | 0.6 | 0.92 | 0.015 | 0.014 |  | 3399740.234 | 0.0035916 | 0.62879 | 0.036572 | 0.66536 | 1.3307 | 2571977.3944 | 0.0037694 | 0.1074 | 1.2888 | 0.0024 | 0.0037 | 2720974.7055 | 1.06 | 0.0037325 | 0.0017688 |  |  | 0.010823 | 0.030342 | 0.01151 | 0.050762 | 0.052471 | 0.01151 | 0.012496 | 0.032015 | 0.013183 | 0.052435 | 0.054145 | 0.019283
0.1 | 111.64 | 8784455.7572 | 1.06 | 0.0030669 | 0.0052528 | 35475550.2674 | 0.0024713 | 0.085765 | 0 | 0.085765 | 0.0054197 | 0.0081296 | [5 empty] | 0.6 | 0.92 | 0.015 | 0.014 |  | 6799480.4679 | 0.0031974 | 0.55978 | 0.03876 | 0.59854 | 1.1971 | 5143954.7888 | 0.0033485 | 0.095404 | 1.1449 | 0.0024 | 0.0037 | 5441949.411 | 1.06 | 0.0033172 | 0.001572 |  |  | 0.0096946 | 0.027042 | 0.010313 | 0.047462 | 0.049172 | 0.010313 | 0.011187 | 0.028535 | 0.011805 | 0.048954 | 0.050664 | 0.017905
0.15 | 167.46 | 13176683.6358 | 1.06 | 0.002875 | 0.0049241 | 53213325.4011 | 0.0023285 | 0.080812 | 0 | 0.080812 | 0.0054197 | 0.0081296 | [5 empty] | 0.6 | 0.92 | 0.015 | 0.014 |  | 10199220.7019 | 0.0029942 | 0.52421 | 0.040054 | 0.56427 | 1.1285 | 7715932.1832 | 0.0031321 | 0.089238 | 1.0709 | 0.0024 | 0.0037 | 8162924.1165 | 1.06 | 0.0031036 | 0.0014707 |  |  | 0.0091094 | 0.02534 | 0.0096924 | 0.04576 | 0.04747 | 0.0096924 | 0.010508 | 0.026823 | 0.011175 | 0.047243 | 0.048953 | 0.017191
0.2 | 223.28 | 17568911.5144 | 1.06 | 0.0027489 | 0.004708 | 70951100.5348 | 0.0022341 | 0.077536 | 0 | 0.077536 | 0.0054197 | 0.0081296 | [5 empty] | 0.6 | 0.92 | 0.015 | 0.014 |  | 13598960.9358 | 0.0028608 | 0.50085 | 0.040977 | 0.54183 | 1.0837 | 10287909.5775 | 0.0029901 | 0.085193 | 1.0223 | 0.0024 | 0.0037 | 10883898.822 | 1.06 | 0.0029634 | 0.0014043 |  |  | 0.0087236 | 0.024222 | 0.0092834 | 0.044642 | 0.046352 | 0.0092834 | 0.010061 | 0.02556 | 0.010621 | 0.045979 | 0.047689 | 0.016721
0.25 | 279.1 | 21961139.393 | 1.06 | 0.0026562 | 0.0045494 | 88688875.6684 | 0.0021645 | 0.07512 | 0 | 0.07512 | 0.0054197 | 0.0081296 | [5 empty] | 0.6 | 0.92 | 0.015 | 0.014 |  | 16998701.1698 | 0.0027629 | 0.48372 | 0.041697 | 0.52541 | 1.0508 | 12859886.9719 | 0.0028861 | 0.082229 | 0.98675 | 0.0024 | 0.0037 | 13604873.5275 | 1.06 | 0.0028606 | 0.0013556 |  |  | 0.0084398 | 0.023402 | 0.0089827 | 0.043821 | 0.045531 | 0.0089827 | 0.0097324 | 0.024694 | 0.010275 | 0.045114 | 0.046824 | 0.016375
0.3 | 334.92 | 26353367.2716 | 1.15 | 0.0025837 | 0.0048009 | 106426650.8021 | 0.0021099 | 0.073223 | 0 | 0.073223 | 0.0054197 | 0.0081296 | [5 empty] | 0.6 | 0.92 | 0.015 | 0.014 |  | 20398441.4037 | 0.0026864 | 0.47031 | 0.042287 | 0.5126 | 1.0252 | 15431864.3663 | 0.0028048 | 0.079912 | 0.95895 | 0.0024 | 0.0037 | 16325848.233 | 1.15 | 0.0027803 | 0.0014294 |  |  | 0.0085931 | 0.023135 | 0.0091227 | 0.043555 | 0.045265 | 0.0091227 | 0.0099572 | 0.0245 | 0.010487 | 0.044919 | 0.046629 | 0.016587
0.35 | 390.74 | 30745595.1502 | 1.15 | 0.0025245 | 0.0046909 | 124164425.9358 | 0.0020651 | 0.071671 | 0 | 0.071671 | 0.0054197 | 0.0081296 | [5 empty] | 0.6 | 0.92 | 0.015 | 0.014 |  | 23798181.6377 | 0.0026239 | 0.45938 | 0.042787 | 0.50217 | 1.0043 | 18003841.7607 | 0.0027385 | 0.078024 | 0.93629 | 0.0024 | 0.0037 | 19046822.9386 | 1.15 | 0.0027148 | 0.0013957 |  |  | 0.0084027 | 0.022603 | 0.0089216 | 0.043023 | 0.044733 | 0.0089216 | 0.0097356 | 0.023936 | 0.010254 | 0.044356 | 0.046066 | 0.016354
0.4 | 446.56 | 35137823.0288 | 1.15 | 0.0024748 | 0.0045985 | 141902201.0695 | 0.0020275 | 0.070363 | 0 | 0.070363 | 0.0054197 | 0.0081296 | [5 empty] | 0.6 | 0.92 | 0.015 | 0.014 |  | 27197921.8717 | 0.0025714 | 0.45019 | 0.043221 | 0.49341 | 0.98683 | 20575819.1551 | 0.0026828 | 0.076438 | 0.91725 | 0.0024 | 0.0037 | 21767797.6441 | 1.15 | 0.0026598 | 0.0013674 |  |  | 0.0082425 | 0.022156 | 0.0087523 | 0.042575 | 0.044285 | 0.0087523 | 0.0095491 | 0.023462 | 0.010059 | 0.043882 | 0.045592 | 0.016159
0.45 | 502.38 | 39530050.9074 | 1.15 | 0.002432 | 0.004519 | 159639976.2032 | 0.001995 | 0.069236 | 0 | 0.069236 | 0.0054197 | 0.0081296 | [5 empty] | 0.6 | 0.92 | 0.015 | 0.014 |  | 30597662.1056 | 0.0025263 | 0.4423 | 0.043605 | 0.4859 | 0.9718 | 23147796.5495 | 0.002635 | 0.075075 | 0.9009 | 0.0024 | 0.0037 | 24488772.3496 | 1.15 | 0.0026126 | 0.0013432 |  |  | 0.0081047 | 0.021771 | 0.0086068 | 0.042191 | 0.043901 | 0.0086068 | 0.0093888 | 0.023055 | 0.0098908 | 0.043475 | 0.045185 | 0.015991
0.5 | 558.2 | 43922278.786 | 1.15 | 0.0023946 | 0.0044495 | 177377751.3369 | 0.0019666 | 0.06825 | 0 | 0.06825 | 0.0054197 | 0.0081296 | [5 empty] | 0.6 | 0.92 | 0.015 | 0.014 |  | 33997402.3396 | 0.0024869 | 0.4354 | 0.04395 | 0.47935 | 0.95869 | 25719773.9439 | 0.0025932 | 0.073885 | 0.88662 | 0.0024 | 0.0037 | 27209747.0551 | 1.15 | 0.0025713 | 0.0013219 |  |  | 0.0079842 | 0.021435 | 0.0084794 | 0.041855 | 0.043565 | 0.0084794 | 0.0092484 | 0.0227 | 0.0097437 | 0.043119 | 0.044829 | 0.015844
0.55 | 614.02 | 48314506.6646 | 1.15 | 0.0023615 | 0.004388 | 195115526.4706 | 0.0019413 | 0.067374 | 0 | 0.067374 | 0.0054197 | 0.0081296 | [5 empty] | 0.6 | 0.92 | 0.015 | 0.014 |  | 37397142.5735 | 0.002452 | 0.42928 | 0.044261 | 0.47355 | 0.94709 | 28291751.3382 | 0.0025562 | 0.072831 | 0.87397 | 0.0024 | 0.0037 | 29930721.7606 | 1.15 | 0.0025347 | 0.0013031 |  |  | 0.0078773 | 0.021137 | 0.0083665 | 0.041557 | 0.043267 | 0.0083665 | 0.009124 | 0.022384 | 0.0096133 | 0.042804 | 0.044514 | 0.015713
0.6 | 669.84 | 52706734.5433 | 1.15 | 0.0023318 | 0.0043328 | 212853301.6043 | 0.0019187 | 0.066588 | 0 | 0.066588 | 0.0054197 | 0.0081296 | [5 empty] | 0.6 | 0.92 | 0.015 | 0.014 |  | 40796882.8075 | 0.0024207 | 0.42381 | 0.044547 | 0.46835 | 0.93671 | 30863728.7326 | 0.0025231 | 0.071887 | 0.86264 | 0.0024 | 0.0037 | 32651696.4661 | 1.15 | 0.0025019 | 0.0012863 |  |  | 0.0077814 | 0.020871 | 0.0082653 | 0.04129 | 0.043 | 0.0082653 | 0.0090124 | 0.022102 | 0.0094964 | 0.042521 | 0.044231 | 0.015596
0.65 | 725.66 | 57098962.4219 | 1.25 | 0.0023049 | 0.0046553 | 230591076.738 | 0.0018982 | 0.065876 | 0 | 0.065876 | 0.0054197 | 0.0081296 | [5 empty] | 0.6 | 0.92 | 0.015 | 0.014 |  | 44196623.0414 | 0.0023924 | 0.41885 | 0.044809 | 0.46366 | 0.92732 | 33435706.127 | 0.0024931 | 0.071033 | 0.85239 | 0.0024 | 0.0037 | 35372671.1716 | 1.25 | 0.0024723 | 0.0013816 |  |  | 0.008067 | 0.021002 | 0.0085461 | 0.041421 | 0.043131 | 0.0085461 | 0.0093897 | 0.022324 | 0.0098688 | 0.042744 | 0.044454 | 0.015969
0.7 | 781.48 | 61491190.3005 | 1.25 | 0.0022804 | 0.0046058 | 248328851.8717 | 0.0018795 | 0.065227 | 0 | 0.065227 | 0.0054197 | 0.0081296 | [5 empty] | 0.6 | 0.92 | 0.015 | 0.014 |  | 47596363.2754 | 0.0023666 | 0.41434 | 0.045053 | 0.45939 | 0.91878 | 36007683.5214 | 0.0024658 | 0.070255 | 0.84306 | 0.0024 | 0.0037 | 38093645.8771 | 1.25 | 0.0024453 | 0.0013665 |  |  | 0.0079839 | 0.020778 | 0.0084585 | 0.041197 | 0.042907 | 0.0084585 | 0.0092926 | 0.022086 | 0.0097672 | 0.042506 | 0.044216 | 0.015867
0.75 | 837.3 | 65883418.1791 | 1.25 | 0.0022579 | 0.0045604 | 266066627.0053 | 0.0018623 | 0.06463 | 0 | 0.06463 | 0.0054197 | 0.0081296 | [5 empty] | 0.6 | 0.92 | 0.015 | 0.014 |  | 50996103.5094 | 0.002343 | 0.41019 | 0.04528 | 0.45547 | 0.91095 | 38579660.9158 | 0.0024408 | 0.069541 | 0.83449 | 0.0024 | 0.0037 | 40814620.5826 | 1.25 | 0.0024206 | 0.0013527 |  |  | 0.0079076 | 0.020572 | 0.0083782 | 0.040992 | 0.042702 | 0.0083782 | 0.0092033 | 0.021868 | 0.0096739 | 0.042288 | 0.043998 | 0.015774
0.8 | 893.12 | 70275646.0577 | 1.25 | 0.0022372 | 0.0045185 | 283804402.139 | 0.0018464 | 0.064079 | 0 | 0.064079 | 0.0054197 | 0.0081296 | [5 empty] | 0.6 | 0.92 | 0.015 | 0.014 |  | 54395843.7433 | 0.0023211 | 0.40637 | 0.045492 | 0.45186 | 0.90373 | 41151638.3102 | 0.0024176 | 0.068883 | 0.82659 | 0.0025 | 0.0037 | 43535595.2881 | 1.25 | 0.0023977 | 0.0013399 |  |  | 0.0078371 | 0.020383 | 0.008304 | 0.040802 | 0.042512 | 0.008304 | 0.009121 | 0.021666 | 0.0095878 | 0.042086 | 0.043796 | 0.015788
0.85 | 948.94 | 74667873.9363 | 1.35 | 0.0022179 | 0.004838 | 301542177.2727 | 0.0018316 | 0.063567 | 0 | 0.063567 | 0.0054197 | 0.0081296 | [5 empty] | 0.6 | 0.92 | 0.015 | 0.014 |  | 57795583.9773 | 0.0023009 | 0.40282 | 0.045692 | 0.44852 | 0.89703 | 43723615.7045 | 0.0023962 | 0.068272 | 0.81926 | 0.00275 | 0.0037 | 46256569.9936 | 1.35 | 0.0023765 | 0.0014343 |  |  | 0.0081301 | 0.020565 | 0.0085935 | 0.040985 | 0.042695 | 0.0085935 | 0.0095047 | 0.02194 | 0.0099681 | 0.042359 | 0.044069 | 0.016418
0.9 | 1004.76 | 79060101.8149 | 1.35 | 0.0022 | 0.0047989 | 319279952.4064 | 0.0018179 | 0.063089 | 0 | 0.063089 | 0.0054197 | 0.0081296 | [5 empty] | 0.6 | 0.92 | 0.015 | 0.014 |  | 61195324.2112 | 0.002282 | 0.39952 | 0.045881 | 0.4454 | 0.8908 | 46295593.0989 | 0.0023762 | 0.067703 | 0.81244 | 0.00325 | 0.0037 | 48977544.6991 | 1.35 | 0.0023568 | 0.0014224 |  |  | 0.0080662 | 0.020398 | 0.0085264 | 0.040818 | 0.042528 | 0.0085264 | 0.0094297 | 0.021762 | 0.0098899 | 0.042181 | 0.043891 | 0.01684
0.95 | 1060.58 | 83452329.6935 | 1.35 | 0.0021832 | 0.0047622 | 337017727.5401 | 0.001805 | 0.062642 | 0 | 0.062642 | 0.0054197 | 0.0081296 | [5 empty] | 0.6 | 0.92 | 0.015 | 0.014 |  | 64595064.4452 | 0.0022643 | 0.39643 | 0.046059 | 0.44249 | 0.88497 | 48867570.4933 | 0.0023576 | 0.067171 | 0.80605 | 0.00375 | 0.0037 | 51698519.4047 | 1.35 | 0.0023383 | 0.0014112 |  |  | 0.0080064 | 0.020242 | 0.0084636 | 0.040662 | 0.042372 | 0.0084636 | 0.0093595 | 0.021595 | 0.0098167 | 0.042015 | 0.043725 | 0.017267
h | 5000 | ft | altitude | S | 542 | ft^2 | wing area
T | 41.17 | °F | temperature | Δt/c | 24.1 | ° | Sweep at max thickness ratio
ρ | 0.002048 | slug/ft^3 | air density | cos Δt/c | 0.91283
μ | 2.94e-07 | slug/ft*s | air viscosity
a | 1097.1 | ft/s | speed of sound
|  | Wing |  |  |  | Body |  | X sec area |  |  | Flap | [6 empty] | Landing Gear |  |  |  |  | Stores | [11 empty] | Tail | sweep angle |  |  |  |  | CC: Wing-Body; CC: Aircraft
|  | c(bar) (ft) | L | t/c | S_wet_w | S_wet_B | d_equiv | S_B (ft) | l_B (ft) | d_b | TO δ_f | L δ_f | k_1 | TO K_2 | L k_2 | S_WF | S_WF/S_W | e | D_t_nose | a | b | frontal area | [12 empty] | c(bar) (ft) | L | t/c | S_wet_w | S_VT | S_HT | CC: (C_D_0)_WB; CC: (C_D_0)_WB
|  | 12.381 | 1.2 | 0.1 | 775 | 867.11 | 6.845 | 28.07 | 50 |  | 15 | 20 | 1.4 | 0.02 | 0.03 | 104.91 | #DIV/0! | 4.73 | 1.65 | 1.14 | 4.53 | 3.18 | sidewinders |  |  |  | 1x | 2x | bombs |  | 1x | 12x | 1x 600g tank | 2x 370g tank | 7.67 | 1.2 | 0.09 | 217.4 | 58.91 | 95.09
Mach # | U_1 (ft/s) | Re_L | R | C_f | C_D_0_w | Re_L | C_f | (C_D_f)_B | C_D_b | C_D_0_B | TO ΔC_D_flap | L ΔC_D_flap | [5 empty] | C_D_0_nose | C_D_0_main | ΔC_D_gear 15 | ΔC_D_gear 20 |  | Re_L | C_f | C_D_f | C_D_b | C_D_0_sw | C_D_0_sw | Re_L | C_f | C_D_0_bmbs | C_D_0_bmbs | C_D_0 | C_D_0 | Re_L | R | C_f | C_D_0_t |  |  | CC | WCB | WCR | WTO | WL | FC | CC | WCB | WCR | WTO | WL | FC
0 | 0 | 0 | 1.06 | #NUM! | #NUM! | 0 | #DIV/0! | #DIV/0! | #DIV/0! | #DIV/0! | 0.0054197 | 0.0081296 | [5 empty] | 0.6 | 0.92 | 0.015 | 0.014 |  | 0 |  | 0 | #DIV/0! | #DIV/0! | #DIV/0! | 0 |  | 0 | 0 | 0.0024 | 0.0037 | 0 |  |  | 0 |  |  | #DIV/0! | #DIV/0! | #DIV/0! | #DIV/0! | #DIV/0! | #DIV/0! | #DIV/0! | #DIV/0! | #DIV/0! | #DIV/0! | #DIV/0! | #DIV/0!
0.05 | 54.855 | 4731017.6131 | 1.06 | 0.0033957 | 0.005816 | 19105959.1837 | 0.0027135 | 0.094173 | 0 | 0.094173 | 0.0054197 | 0.0081296 | [5 empty] | 0.6 | 0.92 | 0.015 | 0.014 |  | 3661975.5102 | 0.0035462 | 0.62085 | 0.036805 | 0.65765 | 1.3153 | 2770364.0816 | 0.0037209 | 0.10601 | 1.2722 | 0.0024 | 0.0037 | 2930854.1388 |  |  | 0 |  |  | 0.010693 | 0.029962 | 0.011373 | 0.050382 | 0.052092 | 0.011373 | 0.012346 | 0.031615 | 0.013025 | 0.052034 | 0.053744 | 0.019125
0.1 | 109.71 | 9462035.2261 | 1.06 | 0.0030305 | 0.0051903 | 38211918.3673 | 0.0024442 | 0.084827 | 0 | 0.084827 | 0.0054197 | 0.0081296 | [5 empty] | 0.6 | 0.92 | 0.015 | 0.014 |  | 7323951.0204 | 0.0031588 | 0.55302 | 0.038997 | 0.59202 | 1.184 | 5540728.1633 | 0.0033073 | 0.094231 | 1.1308 | 0.0024 | 0.0037 | 5861708.2776 |  |  | 0 |  |  | 0.0095835 | 0.026719 | 0.010195 | 0.047138 | 0.048848 | 0.010195 | 0.011058 | 0.028193 | 0.01167 | 0.048613 | 0.050323 | 0.01777
0.15 | 164.565 | 14193052.8392 | 1.06 | 0.0028417 | 0.004867 | 57317877.551 | 0.0023036 | 0.079948 | 0 | 0.079948 | 0.0054197 | 0.0081296 | [5 empty] | 0.6 | 0.92 | 0.015 | 0.014 |  | 10985926.5306 | 0.002959 | 0.51804 | 0.040292 | 0.55833 | 1.1167 | 8311092.2449 | 0.0030945 | 0.088168 | 1.058 | 0.0024 | 0.0037 | 8792562.4163 |  |  | 0 |  |  | 0.0090075 | 0.025045 | 0.0095844 | 0.045464 | 0.047174 | 0.0095844 | 0.01039 | 0.026428 | 0.010967 | 0.046847 | 0.048557 | 0.017067
0.2 | 219.42 | 18924070.4522 | 1.06 | 0.0027175 | 0.0046543 | 76423836.7347 | 0.0022106 | 0.07672 | 0 | 0.07672 | 0.0054197 | 0.0081296 | [5 empty] | 0.6 | 0.92 | 0.015 | 0.014 |  | 14647902.0408 | 0.0028277 | 0.49505 | 0.041217 | 0.53627 | 1.0725 | 11081456.3265 | 0.0029549 | 0.08419 | 1.0103 | 0.0024 | 0.0037 | 11723416.5551 |  |  | 0 |  |  | 0.0086276 | 0.023944 | 0.0091817 | 0.044364 | 0.046074 | 0.0091817 | 0.0099501 | 0.025267 | 0.010504 | 0.045687 | 0.047396 | 0.016604
0.25 | 274.275 | 23655088.0653 | 1.06 | 0.0026263 | 0.0044982 | 95529795.9184 | 0.002142 | 0.074339 | 0 | 0.074339 | 0.0054197 | 0.0081296 | [5 empty] | 0.6 | 0.92 | 0.015 | 0.014 |  | 18309877.551 | 0.0027314 | 0.47819 | 0.041937 | 0.52013 | 1.0403 | 13851820.4082 | 0.0028526 | 0.081274 | 0.97529 | 0.0024 | 0.0037 | 14654270.6939 |  |  | 0 |  |  | 0.0083482 | 0.023137 | 0.0088856 | 0.043557 | 0.045267 | 0.0088856 | 0.0096262 | 0.024415 | 0.010164 | 0.044835 | 0.046545 | 0.016264
0.3 | 329.13 | 28386105.6784 | 1.15 | 0.0025549 | 0.0047474 | 114635755.102 | 0.0020881 | 0.072469 | 0 | 0.072469 | 0.0054197 | 0.0081296 | [5 empty] | 0.6 | 0.92 | 0.015 | 0.014 |  | 21971853.0612 | 0.002656 | 0.465 | 0.042528 | 0.50753 | 1.0151 | 16622184.4898 | 0.0027725 | 0.078994 | 0.94793 | 0.0024 | 0.0037 | 17585124.8327 |  |  | 0 |  |  | 0.0085006 | 0.022877 | 0.009025 | 0.043296 | 0.045006 | 0.009025 | 0.0098495 | 0.024226 | 0.010374 | 0.044645 | 0.046355 | 0.016474
0.35 | 383.985 | 33117123.2914 | 1.15 | 0.0024967 | 0.0046392 | 133741714.2857 | 0.0020441 | 0.070939 | 0 | 0.070939 | 0.0054197 | 0.0081296 | [5 empty] | 0.6 | 0.92 | 0.015 | 0.014 |  | 25633828.5714 | 0.0025945 | 0.45423 | 0.043029 | 0.49726 | 0.99453 | 19392548.5714 | 0.0027073 | 0.077136 | 0.92563 | 0.0024 | 0.0037 | 20515978.9714 |  |  | 0 |  |  | 0.0083131 | 0.022353 | 0.0088269 | 0.042772 | 0.044482 | 0.0088269 | 0.0096312 | 0.023671 | 0.010145 | 0.04409 | 0.0458 | 0.016245
0.4 | 438.84 | 37848140.9045 | 1.15 | 0.0024477 | 0.0045481 | 152847673.4694 | 0.0020069 | 0.069649 | 0 | 0.069649 | 0.0054197 | 0.0081296 | [5 empty] | 0.6 | 0.92 | 0.015 | 0.014 |  | 29295804.0816 | 0.0025429 | 0.44519 | 0.043464 | 0.48865 | 0.9773 | 22162912.6531 | 0.0026525 | 0.075574 | 0.90689 | 0.0024 | 0.0037 | 23446833.1102 |  |  | 0 |  |  | 0.0081552 | 0.021912 | 0.0086601 | 0.042332 | 0.044042 | 0.0086601 | 0.0094475 | 0.023204 | 0.0099524 | 0.043624 | 0.045334 | 0.016052
0.45 | 493.695 | 42579158.5176 | 1.15 | 0.0024056 | 0.0044699 | 171953632.6531 | 0.0019749 | 0.068539 | 0 | 0.068539 | 0.0054197 | 0.0081296 | [5 empty] | 0.6 | 0.92 | 0.015 | 0.014 |  | 32957779.5918 | 0.0024985 | 0.43742 | 0.043848 | 0.48126 | 0.96253 | 24933276.7347 | 0.0026054 | 0.074233 | 0.8908 | 0.0024 | 0.0037 | 26377687.249 |  |  | 0 |  |  | 0.0080195 | 0.021534 | 0.0085167 | 0.041953 | 0.043663 | 0.0085167 | 0.0092895 | 0.022804 | 0.0097867 | 0.043223 | 0.044933 | 0.015887
0.5 | 548.55 | 47310176.1306 | 1.15 | 0.0023687 | 0.0044014 | 191059591.8367 | 0.0019469 | 0.067566 | 0 | 0.067566 | 0.0054197 | 0.0081296 | [5 empty] | 0.6 | 0.92 | 0.015 | 0.014 |  | 36619755.102 | 0.0024597 | 0.43062 | 0.044193 | 0.47481 | 0.94963 | 27703640.8163 | 0.0025643 | 0.073061 | 0.87674 | 0.0024 | 0.0037 | 29308541.3878 |  |  | 0 |  |  | 0.0079006 | 0.021203 | 0.0083912 | 0.041622 | 0.043332 | 0.0083912 | 0.0091512 | 0.022453 | 0.0096418 | 0.042873 | 0.044583 | 0.015742
0.55 | 603.405 | 52041193.7437 | 1.15 | 0.0023361 | 0.0043408 | 210165551.0204 | 0.001922 | 0.066702 | 0 | 0.066702 | 0.0054197 | 0.0081296 | [5 empty] | 0.6 | 0.92 | 0.015 | 0.014 |  | 40281730.6122 | 0.0024253 | 0.4246 | 0.044505 | 0.4691 | 0.93821 | 30474004.898 | 0.0025279 | 0.072023 | 0.86428 | 0.0024 | 0.0037 | 32239395.5265 |  |  | 0 |  |  | 0.0077953 | 0.020909 | 0.00828 | 0.041329 | 0.043039 | 0.00828 | 0.0090286 | 0.022143 | 0.0095133 | 0.042562 | 0.044272 | 0.015613
0.6 | 658.26 | 56772211.3567 | 1.15 | 0.0023068 | 0.0042864 | 229271510.2041 | 0.0018996 | 0.065927 | 0 | 0.065927 | 0.0054197 | 0.0081296 | [5 empty] | 0.6 | 0.92 | 0.015 | 0.014 |  | 43943706.1224 | 0.0023945 | 0.4192 | 0.04479 | 0.464 | 0.92799 | 33244368.9796 | 0.0024952 | 0.071094 | 0.85312 | 0.0024 | 0.0037 | 35170249.6653 |  |  | 0 |  |  | 0.0077008 | 0.020646 | 0.0081802 | 0.041066 | 0.042776 | 0.0081802 | 0.0089187 | 0.021864 | 0.0093981 | 0.042284 | 0.043994 | 0.015498
0.65 | 713.115 | 61503228.9698 | 1.25 | 0.0022804 | 0.0046057 | 248377469.3878 | 0.0018794 | 0.065225 | 0 | 0.065225 | 0.0054197 | 0.0081296 | [5 empty] | 0.6 | 0.92 | 0.015 | 0.014 |  | 47605681.6327 | 0.0023666 | 0.41433 | 0.045053 | 0.45938 | 0.91876 | 36014733.0612 | 0.0024657 | 0.070253 | 0.84303 | 0.0024 | 0.0037 | 38101103.8041 |  |  | 0 |  |  | 0.0079837 | 0.020777 | 0.0084583 | 0.041197 | 0.042907 | 0.0084583 | 0.0092923 | 0.022086 | 0.0097669 | 0.042506 | 0.044215 | 0.015867
0.7 | 767.97 | 66234246.5829 | 1.25 | 0.0022562 | 0.0045569 | 267483428.5714 | 0.001861 | 0.064584 | 0 | 0.064584 | 0.0054197 | 0.0081296 | [5 empty] | 0.6 | 0.92 | 0.015 | 0.014 |  | 51267657.1429 | 0.0023412 | 0.40988 | 0.045297 | 0.45517 | 0.91035 | 38785097.1429 | 0.0024388 | 0.069487 | 0.83384 | 0.0024 | 0.0037 | 41031957.9429 |  |  | 0 |  |  | 0.0079018 | 0.020557 | 0.008372 | 0.040976 | 0.042686 | 0.008372 | 0.0091965 | 0.021851 | 0.0096668 | 0.042271 | 0.043981 | 0.015767
0.75 | 822.825 | 70965264.1959 | 1.25 | 0.0022341 | 0.0045122 | 286589387.7551 | 0.001844 | 0.063996 | 0 | 0.063996 | 0.0054197 | 0.0081296 | [5 empty] | 0.6 | 0.92 | 0.015 | 0.014 |  | 54929632.6531 | 0.0023179 | 0.4058 | 0.045524 | 0.45132 | 0.90264 | 41555461.2245 | 0.0024142 | 0.068784 | 0.82541 | 0.0024 | 0.0037 | 43962812.0816 |  |  | 0 |  |  | 0.0078265 | 0.020354 | 0.0082928 | 0.040774 | 0.042484 | 0.0082928 | 0.0091086 | 0.021636 | 0.0095749 | 0.042056 | 0.043766 | 0.015675
0.8 | 877.68 | 75696281.809 | 1.25 | 0.0022136 | 0.0044709 | 305695346.9388 | 0.0018283 | 0.063452 | 0 | 0.063452 | 0.0054197 | 0.0081296 | [5 empty] | 0.6 | 0.92 | 0.015 | 0.014 |  | 58591608.1633 | 0.0022963 | 0.40203 | 0.045737 | 0.44777 | 0.89553 | 44325825.3061 | 0.0023914 | 0.068135 | 0.81762 | 0.0025 | 0.0037 | 46893666.2204 |  |  | 0 |  |  | 0.0077571 | 0.020167 | 0.0082197 | 0.040587 | 0.042297 | 0.0082197 | 0.0090274 | 0.021438 | 0.00949 | 0.041857 | 0.043567 | 0.01569
0.85 | 932.535 | 80427299.422 | 1.35 | 0.0021947 | 0.0047872 | 324801306.1224 | 0.0018138 | 0.062947 | 0 | 0.062947 | 0.0054197 | 0.0081296 | [5 empty] | 0.6 | 0.92 | 0.015 | 0.014 |  | 62253583.6735 | 0.0022764 | 0.39853 | 0.045937 | 0.44447 | 0.88894 | 47096189.3878 | 0.0023703 | 0.067534 | 0.8104 | 0.00275 | 0.0037 | 49824520.3592 |  |  | 0 |  |  | 0.0080472 | 0.020348 | 0.0085064 | 0.040768 | 0.042478 | 0.0085064 | 0.0094074 | 0.021709 | 0.0098666 | 0.042128 | 0.043838 | 0.016317
0.9 | 987.39 | 85158317.0351 | 1.35 | 0.002177 | 0.0047486 | 343907265.3061 | 0.0018002 | 0.062475 | 0 | 0.062475 | 0.0054197 | 0.0081296 | [5 empty] | 0.6 | 0.92 | 0.015 | 0.014 |  | 65915559.1837 | 0.0022578 | 0.39528 | 0.046126 | 0.4414 | 0.88281 | 49866553.4694 | 0.0023506 | 0.066973 | 0.80368 | 0.00325 | 0.0037 | 52755374.498 |  |  | 0 |  |  | 0.0079842 | 0.020184 | 0.0084403 | 0.040604 | 0.042314 | 0.0084403 | 0.0093335 | 0.021533 | 0.0097895 | 0.041953 | 0.043663 | 0.01674
0.95 | 1042.245 | 89889334.6482 | 1.35 | 0.0021604 | 0.0047126 | 363013224.4898 | 0.0017875 | 0.062034 | 0 | 0.062034 | 0.0054197 | 0.0081296 | [5 empty] | 0.6 | 0.92 | 0.015 | 0.014 |  | 69577534.6939 | 0.0022404 | 0.39223 | 0.046305 | 0.43854 | 0.87707 | 52636917.551 | 0.0023322 | 0.066449 | 0.79739 | 0.00375 | 0.0037 | 55686228.6367 |  |  | 0 |  |  | 0.0079253 | 0.02003 | 0.0083784 | 0.04045 | 0.04216 | 0.0083784 | 0.0092643 | 0.021369 | 0.0097174 | 0.041789 | 0.043499 | 0.017167
h | 15000 | ft | altitude | S | 542 | ft^2 | wing area
T | 5.53 | °F | temperature | Δt/c | 24.1 | ° | Sweep at max thickness ratio
ρ | 0.001496 | slug/ft^3 | air density | cos Δt/c | 0.91283
μ | 2.03e-07 | slug/ft*s | air viscosity
a | 1057.4 | ft/s | speed of sound
|  | Wing |  |  |  | Body |  | X sec area |  |  | Flap | [6 empty] | Landing Gear |  |  |  |  | Stores | [11 empty] | Tail | sweep angle |  |  |  |  | CC: Wing-Body; CC: Aircraft
|  | c(bar) (ft) | L | t/c | S_wet_w | S_wet_B | d_equiv | S_B (ft) | l_B (ft) | d_b | TO δ_f | L δ_f | k_1 | TO K_2 | L k_2 | S_WF | S_WF/S_W | e | D_t_nose | a | b | frontal area | [12 empty] | c(bar) (ft) | L | t/c | S_wet_w | S_VT | S_HT | CC: (C_D_0)_WB; CC: (C_D_0)_WB
|  | 12.381 | 1.2 | 0.1 | 775 | 867.11 | 6.845 | 28.07 | 50 |  | 15 | 20 | 1.4 | 0.02 | 0.03 | 104.91 | #DIV/0! | 4.73 | 1.65 | 1.14 | 4.53 | 3.18 | sidewinders |  |  |  | 1x | 2x | bombs |  | 1x | 12x | 1x 600g tank | 2x 370g tank | 7.67 | 1.2 | 0.09 | 217.4 | 58.91 | 95.09
Mach # | U_1 (ft/s) | Re_L | R | C_f | C_D_0_w | Re_L | C_f | (C_D_f)_B | C_D_b | C_D_0_B | TO ΔC_D_flap | L ΔC_D_flap | [5 empty] | C_D_0_nose | C_D_0_main | ΔC_D_gear 15 | ΔC_D_gear 20 |  | Re_L | C_f | C_D_f | C_D_b | C_D_0_sw | C_D_0_sw | Re_L | C_f | C_D_0_bmbs | C_D_0_bmbs | C_D_0 | C_D_0 | Re_L | R | C_f | C_D_0_t |  |  | CC | WCB | WCR | WTO | WL | FC | CC | WCB | WCR | WTO | WL | FC
0 | 0 | 0 | 1.06 | #NUM! | #NUM! | 0 | #DIV/0! | #DIV/0! | #DIV/0! | #DIV/0! | 0.0054197 | 0.0081296 | [5 empty] | 0.6 | 0.92 | 0.015 | 0.014 |  | 0 |  | 0 | #DIV/0! | #DIV/0! | #DIV/0! | 0 |  | 0 | 0 | 0.0024 | 0.0037 | 0 |  |  | 0 |  |  | #DIV/0! | #DIV/0! | #DIV/0! | #DIV/0! | #DIV/0! | #DIV/0! | #DIV/0! | #DIV/0! | #DIV/0! | #DIV/0! | #DIV/0! | #DIV/0!
0.05 | 52.87 | 4823925.4735 | 1.06 | 0.0033847 | 0.005797 | 19481162.5616 | 0.0027054 | 0.093891 | 0 | 0.093891 | 0.0054197 | 0.0081296 | [5 empty] | 0.6 | 0.92 | 0.015 | 0.014 |  | 3733889.491 | 0.0035345 | 0.61879 | 0.036866 | 0.65566 | 1.3113 | 2824768.5714 | 0.0037083 | 0.10566 | 1.2679 | 0.0024 | 0.0037 | 2988410.3369 |  |  | 0 |  |  | 0.01066 | 0.029864 | 0.011337 | 0.050284 | 0.051993 | 0.011337 | 0.012307 | 0.031511 | 0.012984 | 0.051931 | 0.053641 | 0.019084
0.1 | 105.74 | 9647850.947 | 1.06 | 0.003021 | 0.0051742 | 38962325.1232 | 0.0024372 | 0.084583 | 0 | 0.084583 | 0.0054197 | 0.0081296 | [5 empty] | 0.6 | 0.92 | 0.015 | 0.014 |  | 7467778.9819 | 0.0031488 | 0.55127 | 0.039059 | 0.59033 | 1.1807 | 5649537.1429 | 0.0032967 | 0.093927 | 1.1271 | 0.0024 | 0.0037 | 5976820.6739 |  |  | 0 |  |  | 0.0095547 | 0.026635 | 0.010165 | 0.047055 | 0.048764 | 0.010165 | 0.011025 | 0.028105 | 0.011635 | 0.048525 | 0.050235 | 0.017735
0.15 | 158.61 | 14471776.4205 | 1.06 | 0.002833 | 0.0048522 | 58443487.6847 | 0.0022972 | 0.079724 | 0 | 0.079724 | 0.0054197 | 0.0081296 | [5 empty] | 0.6 | 0.92 | 0.015 | 0.014 |  | 11201668.4729 | 0.0029498 | 0.51644 | 0.040354 | 0.55679 | 1.1136 | 8474305.7143 | 0.0030848 | 0.087891 | 1.0547 | 0.0024 | 0.0037 | 8965231.0108 |  |  | 0 |  |  | 0.0089811 | 0.024968 | 0.0095564 | 0.045388 | 0.047098 | 0.0095564 | 0.01036 | 0.026347 | 0.010935 | 0.046766 | 0.048476 | 0.017035
0.2 | 211.48 | 19295701.894 | 1.06 | 0.0027094 | 0.0046404 | 77924650.2463 | 0.0022045 | 0.076508 | 0 | 0.076508 | 0.0054197 | 0.0081296 | [5 empty] | 0.6 | 0.92 | 0.015 | 0.014 |  | 14935557.9639 | 0.0028191 | 0.49355 | 0.041279 | 0.53483 | 1.0697 | 11299074.2857 | 0.0029458 | 0.08393 | 1.0072 | 0.0024 | 0.0037 | 11953641.3478 |  |  | 0 |  |  | 0.0086028 | 0.023873 | 0.0091554 | 0.044292 | 0.046002 | 0.0091554 | 0.0099213 | 0.025191 | 0.010474 | 0.045611 | 0.047321 | 0.016574
0.25 | 264.35 | 24119627.3675 | 1.06 | 0.0026186 | 0.0044849 | 97405812.8079 | 0.0021362 | 0.074136 | 0 | 0.074136 | 0.0054197 | 0.0081296 | [5 empty] | 0.6 | 0.92 | 0.015 | 0.014 |  | 18669447.4548 | 0.0027232 | 0.47676 | 0.042 | 0.51876 | 1.0375 | 14123842.8571 | 0.0028439 | 0.081026 | 0.97232 | 0.0024 | 0.0037 | 14942051.6847 |  |  | 0 |  |  | 0.0083244 | 0.023068 | 0.0088604 | 0.043488 | 0.045198 | 0.0088604 | 0.0095987 | 0.024343 | 0.010135 | 0.044762 | 0.046472 | 0.016235
0.3 | 317.22 | 28943552.841 | 1.15 | 0.0025475 | 0.0047336 | 116886975.3695 | 0.0020825 | 0.072274 | 0 | 0.072274 | 0.0054197 | 0.0081296 | [5 empty] | 0.6 | 0.92 | 0.015 | 0.014 |  | 22403336.9458 | 0.0026481 | 0.46362 | 0.042591 | 0.50621 | 1.0124 | 16948611.4286 | 0.0027642 | 0.078756 | 0.94508 | 0.0024 | 0.0037 | 17930462.0217 |  |  | 0 |  |  | 0.0084766 | 0.02281 | 0.0089996 | 0.043229 | 0.044939 | 0.0089996 | 0.0098216 | 0.024155 | 0.010345 | 0.044574 | 0.046284 | 0.016445
0.35 | 370.09 | 33767478.3145 | 1.15 | 0.0024895 | 0.0046258 | 136368137.931 | 0.0020386 | 0.070749 | 0 | 0.070749 | 0.0054197 | 0.0081296 | [5 empty] | 0.6 | 0.92 | 0.015 | 0.014 |  | 26137226.4368 | 0.0025869 | 0.4529 | 0.043092 | 0.49599 | 0.99199 | 19773380 | 0.0026992 | 0.076905 | 0.92287 | 0.0024 | 0.0037 | 20918872.3586 |  |  | 0 |  |  | 0.0082898 | 0.022288 | 0.0088023 | 0.042707 | 0.044417 | 0.0088023 | 0.0096042 | 0.023602 | 0.010117 | 0.044022 | 0.045732 | 0.016217
0.4 | 422.96 | 38591403.788 | 1.15 | 0.0024407 | 0.0045351 | 155849300.4926 | 0.0020016 | 0.069464 | 0 | 0.069464 | 0.0054197 | 0.0081296 | [5 empty] | 0.6 | 0.92 | 0.015 | 0.014 |  | 29871115.9278 | 0.0025355 | 0.44389 | 0.043527 | 0.48742 | 0.97484 | 22598148.5714 | 0.0026447 | 0.075351 | 0.90421 | 0.0024 | 0.0037 | 23907282.6956 |  |  | 0 |  |  | 0.0081326 | 0.021849 | 0.0086362 | 0.042269 | 0.043979 | 0.0086362 | 0.0094212 | 0.023138 | 0.0099248 | 0.043557 | 0.045267 | 0.016025
0.45 | 475.83 | 43415329.2615 | 1.15 | 0.0023987 | 0.0044571 | 175330463.0542 | 0.0019697 | 0.068358 | 0 | 0.068358 | 0.0054197 | 0.0081296 | [5 empty] | 0.6 | 0.92 | 0.015 | 0.014 |  | 33605005.4187 | 0.0024912 | 0.43615 | 0.043912 | 0.48006 | 0.96012 | 25422917.1429 | 0.0025978 | 0.074015 | 0.88818 | 0.0024 | 0.0037 | 26895693.0325 |  |  | 0 |  |  | 0.0079973 | 0.021472 | 0.0084933 | 0.041892 | 0.043601 | 0.0084933 | 0.0092638 | 0.022738 | 0.0097598 | 0.043158 | 0.044868 | 0.01586
0.5 | 528.7 | 48239254.735 | 1.15 | 0.002362 | 0.004389 | 194811625.6158 | 0.0019417 | 0.067388 | 0 | 0.067388 | 0.0054197 | 0.0081296 | [5 empty] | 0.6 | 0.92 | 0.015 | 0.014 |  | 37338894.9097 | 0.0024526 | 0.42938 | 0.044256 | 0.47364 | 0.94728 | 28247685.7143 | 0.0025568 | 0.072848 | 0.87418 | 0.0024 | 0.0037 | 29884103.3695 |  |  | 0 |  |  | 0.007879 | 0.021142 | 0.0083684 | 0.041562 | 0.043272 | 0.0083684 | 0.009126 | 0.022389 | 0.0096154 | 0.042809 | 0.044519 | 0.015715
0.55 | 581.57 | 53063180.2085 | 1.15 | 0.0023295 | 0.0043285 | 214292788.1773 | 0.001917 | 0.066528 | 0 | 0.066528 | 0.0054197 | 0.0081296 | [5 empty] | 0.6 | 0.92 | 0.015 | 0.014 |  | 41072784.4007 | 0.0024183 | 0.42339 | 0.044569 | 0.46795 | 0.93591 | 31072454.2857 | 0.0025205 | 0.071814 | 0.86177 | 0.0024 | 0.0037 | 32872513.7064 |  |  | 0 |  |  | 0.007774 | 0.02085 | 0.0082575 | 0.04127 | 0.04298 | 0.0082575 | 0.0090039 | 0.02208 | 0.0094874 | 0.0425 | 0.04421 | 0.015587
0.6 | 634.44 | 57887105.682 | 1.15 | 0.0023004 | 0.0042744 | 233773950.7389 | 0.0018947 | 0.065756 | 0 | 0.065756 | 0.0054197 | 0.0081296 | [5 empty] | 0.6 | 0.92 | 0.015 | 0.014 |  | 44806673.8916 | 0.0023876 | 0.41801 | 0.044854 | 0.46287 | 0.92573 | 33897222.8571 | 0.002488 | 0.070888 | 0.85066 | 0.0024 | 0.0037 | 35860924.0433 |  |  | 0 |  |  | 0.0076799 | 0.020588 | 0.0081581 | 0.041008 | 0.042718 | 0.0081581 | 0.0088943 | 0.021803 | 0.0093726 | 0.042223 | 0.043932 | 0.015473
0.65 | 687.31 | 62711031.1555 | 1.25 | 0.002274 | 0.0045928 | 253255113.3005 | 0.0018745 | 0.065056 | 0 | 0.065056 | 0.0054197 | 0.0081296 | [5 empty] | 0.6 | 0.92 | 0.015 | 0.014 |  | 48540563.3826 | 0.0023599 | 0.41315 | 0.045117 | 0.45827 | 0.91654 | 36721991.4286 | 0.0024586 | 0.070051 | 0.84061 | 0.0024 | 0.0037 | 38849334.3803 |  |  | 0 |  |  | 0.0079621 | 0.020719 | 0.0084355 | 0.041139 | 0.042849 | 0.0084355 | 0.009267 | 0.022024 | 0.0097405 | 0.042444 | 0.044154 | 0.015841
0.7 | 740.18 | 67534956.629 | 1.25 | 0.00225 | 0.0045443 | 272736275.8621 | 0.0018562 | 0.064418 | 0 | 0.064418 | 0.0054197 | 0.0081296 | [5 empty] | 0.6 | 0.92 | 0.015 | 0.014 |  | 52274452.8736 | 0.0023346 | 0.40872 | 0.045361 | 0.45408 | 0.90817 | 39546760 | 0.0024319 | 0.069288 | 0.83145 | 0.0024 | 0.0037 | 41837744.7172 |  |  | 0 |  |  | 0.0078804 | 0.020499 | 0.0083496 | 0.040919 | 0.042629 | 0.0083496 | 0.0091716 | 0.02179 | 0.0096408 | 0.04221 | 0.04392 | 0.015741
0.75 | 793.05 | 72358882.1025 | 1.25 | 0.0022279 | 0.0044997 | 292217438.4236 | 0.0018392 | 0.063831 | 0 | 0.063831 | 0.0054197 | 0.0081296 | [5 empty] | 0.6 | 0.92 | 0.015 | 0.014 |  | 56008342.3645 | 0.0023113 | 0.40466 | 0.045588 | 0.45024 | 0.90049 | 42371528.5714 | 0.0024073 | 0.068587 | 0.82305 | 0.0024 | 0.0037 | 44826155.0542 |  |  | 0 |  |  | 0.0078055 | 0.020298 | 0.0082707 | 0.040717 | 0.042427 | 0.0082707 | 0.009084 | 0.021576 | 0.0095492 | 0.041996 | 0.043706 | 0.015649
0.8 | 845.92 | 77182807.576 | 1.25 | 0.0022075 | 0.0044586 | 311698600.9852 | 0.0018236 | 0.063289 | 0 | 0.063289 | 0.0054197 | 0.0081296 | [5 empty] | 0.6 | 0.92 | 0.015 | 0.014 |  | 59742231.8555 | 0.0022899 | 0.4009 | 0.045801 | 0.44671 | 0.89341 | 45196297.1429 | 0.0023846 | 0.067941 | 0.8153 | 0.0025 | 0.0037 | 47814565.3911 |  |  | 0 |  |  | 0.0077363 | 0.020111 | 0.0081978 | 0.040531 | 0.042241 | 0.0081978 | 0.0090031 | 0.021378 | 0.0094647 | 0.041798 | 0.043508 | 0.015665
0.85 | 898.79 | 82006733.0495 | 1.35 | 0.0021886 | 0.004774 | 331179763.5468 | 0.0018091 | 0.062786 | 0 | 0.062786 | 0.0054197 | 0.0081296 | [5 empty] | 0.6 | 0.92 | 0.015 | 0.014 |  | 63476121.3465 | 0.00227 | 0.39742 | 0.046001 | 0.44342 | 0.88685 | 48021065.7143 | 0.0023636 | 0.067342 | 0.80811 | 0.00275 | 0.0037 | 50802975.7281 |  |  | 0 |  |  | 0.0080257 | 0.020292 | 0.0084838 | 0.040712 | 0.042422 | 0.0084838 | 0.0093821 | 0.021649 | 0.0098403 | 0.042069 | 0.043778 | 0.01629
0.9 | 951.66 | 86830658.523 | 1.35 | 0.002171 | 0.0047356 | 350660926.1084 | 0.0017956 | 0.062316 | 0 | 0.062316 | 0.0054197 | 0.0081296 | [5 empty] | 0.6 | 0.92 | 0.015 | 0.014 |  | 67210010.8374 | 0.0022515 | 0.39418 | 0.04619 | 0.44037 | 0.88074 | 50845834.2857 | 0.002344 | 0.066784 | 0.80141 | 0.00325 | 0.0037 | 53791386.065 |  |  | 0 |  |  | 0.007963 | 0.020129 | 0.0084179 | 0.040548 | 0.042258 | 0.0084179 | 0.0093085 | 0.021474 | 0.0097635 | 0.041894 | 0.043604 | 0.016713
0.95 | 1004.53 | 91654583.9965 | 1.35 | 0.0021545 | 0.0046997 | 370142088.67 | 0.0017829 | 0.061877 | 0 | 0.061877 | 0.0054197 | 0.0081296 | [5 empty] | 0.6 | 0.92 | 0.015 | 0.014 |  | 70943900.3284 | 0.0022342 | 0.39114 | 0.046369 | 0.43751 | 0.87503 | 53670602.8571 | 0.0023257 | 0.066262 | 0.79514 | 0.00375 | 0.0037 | 56779796.402 |  |  | 0 |  |  | 0.0079042 | 0.019975 | 0.0083563 | 0.040395 | 0.042105 | 0.0083563 | 0.0092396 | 0.021311 | 0.0096916 | 0.04173 | 0.04344 | 0.017142
h | 20000 | ft | altitude | S | 542 | ft^2 | wing area
T | -12.26 | °F | temperature | Δt/c | 24.1 | ° | Sweep at max thickness ratio
ρ | 0.001267 | slug/ft^3 | air density | cos Δt/c | 0.91283
μ | 3.324e-07 | slug/ft*s | air viscosity
a | 1057.4 | ft/s | speed of sound
|  | Wing |  |  |  | Body |  | X sec area |  |  | Flap | [6 empty] | Landing Gear |  |  |  |  | Stores | [11 empty] | Tail | sweep angle |  |  |  |  | CC: Wing-Body; CC: Aircraft
|  | c(bar) (ft) | L | t/c | S_wet_w | S_wet_B | d_equiv | S_B (ft) | l_B (ft) | d_b | TO δ_f | L δ_f | k_1 | TO K_2 | L k_2 | S_WF | S_WF/S_W | e | D_t_nose | a | b | frontal area | [12 empty] | c(bar) (ft) | L | t/c | S_wet_w | S_VT | S_HT | CC: (C_D_0)_WB; CC: (C_D_0)_WB
|  | 12.381 | 1.2 | 0.1 | 775 | 867.11 | 6.845 | 28.07 | 50 |  | 15 | 20 | 1.4 | 0.02 | 0.03 | 104.91 | #DIV/0! | 4.73 | 1.65 | 1.14 | 4.53 | 3.18 | sidewinders |  |  |  | 1x | 2x | bombs |  | 1x | 12x | 1x 600g tank | 2x 370g tank | 7.67 | 1.2 | 0.09 | 217.4 | 58.91 | 95.09
Mach # | U_1 (ft/s) | Re_L | R | C_f | C_D_0_w | Re_L | C_f | (C_D_f)_B | C_D_b | C_D_0_B | TO ΔC_D_flap | L ΔC_D_flap | [5 empty] | C_D_0_nose | C_D_0_main | ΔC_D_gear 15 | ΔC_D_gear 20 |  | Re_L | C_f | C_D_f | C_D_b | C_D_0_sw | C_D_0_sw | Re_L | C_f | C_D_0_bmbs | C_D_0_bmbs | C_D_0 | C_D_0 | Re_L | R | C_f | C_D_0_t |  |  | CC | WCB | WCR | WTO | WL | FC | CC | WCB | WCR | WTO | WL | FC
0 | 0 | 0 | 1.06 | #NUM! | #NUM! | 0 | #DIV/0! | #DIV/0! | #DIV/0! | #DIV/0! | 0.0054197 | 0.0081296 | [5 empty] | 0.6 | 0.92 | 0.015 | 0.014 |  | 0 |  | 0 | #DIV/0! | #DIV/0! | #DIV/0! | 0 |  | 0 | 0 | 0.0024 | 0.0037 | 0 |  |  | 0 |  |  | #DIV/0! | #DIV/0! | #DIV/0! | #DIV/0! | #DIV/0! | #DIV/0! | #DIV/0! | #DIV/0! | #DIV/0! | #DIV/0! | #DIV/0! | #DIV/0!
0.05 | 52.87 | 2495057.9317 | 1.06 | 0.0037895 | 0.0064903 | 10076156.7389 | 0.0030001 | 0.10412 | 0 | 0.10412 | 0.0054197 | 0.0081296 | [5 empty] | 0.6 | 0.92 | 0.015 | 0.014 |  | 1931263.3749 | 0.0039649 | 0.69415 | 0.034807 | 0.72896 | 1.4579 | 1461042.7271 | 0.0041691 | 0.11879 | 1.4254 | 0.0024 | 0.0037 | 1545682.4437 |  |  | 0 |  |  | 0.011883 | 0.033465 | 0.012636 | 0.053884 | 0.055594 | 0.012636 | 0.013727 | 0.035309 | 0.01448 | 0.055729 | 0.057438 | 0.02058
0.1 | 105.74 | 4990115.8634 | 1.06 | 0.0033655 | 0.0057642 | 20152313.4777 | 0.0026914 | 0.093404 | 0 | 0.093404 | 0.0054197 | 0.0081296 | [5 empty] | 0.6 | 0.92 | 0.015 | 0.014 |  | 3862526.7499 | 0.0035141 | 0.61523 | 0.036972 | 0.65221 | 1.3044 | 2922085.4543 | 0.0036866 | 0.10504 | 1.2604 | 0.0024 | 0.0037 | 3091364.8875 |  |  | 0 |  |  | 0.010602 | 0.029694 | 0.011275 | 0.050113 | 0.051823 | 0.011275 | 0.012239 | 0.031332 | 0.012913 | 0.051751 | 0.053461 | 0.019013
0.15 | 158.61 | 7485173.795 | 1.06 | 0.0031476 | 0.0053909 | 30228470.2166 | 0.0025309 | 0.087837 | 0 | 0.087837 | 0.0054197 | 0.0081296 | [5 empty] | 0.6 | 0.92 | 0.015 | 0.014 |  | 5793790.1248 | 0.0032829 | 0.57475 | 0.038252 | 0.613 | 1.226 | 4383128.1814 | 0.0034397 | 0.098002 | 1.176 | 0.0024 | 0.0037 | 4637047.3312 |  |  | 0 |  |  | 0.00994 | 0.027758 | 0.010573 | 0.048178 | 0.049888 | 0.010573 | 0.011472 | 0.02929 | 0.012105 | 0.049709 | 0.051419 | 0.018205
0.2 | 211.48 | 9980231.7267 | 1.06 | 0.0030047 | 0.0051462 | 40304626.9555 | 0.0024251 | 0.084162 | 0 | 0.084162 | 0.0054197 | 0.0081296 | [5 empty] | 0.6 | 0.92 | 0.015 | 0.014 |  | 7725053.4998 | 0.0031315 | 0.54824 | 0.039166 | 0.5874 | 1.1748 | 5844170.9085 | 0.0032782 | 0.093401 | 1.1208 | 0.0024 | 0.0037 | 6182729.775 |  |  | 0 |  |  | 0.0095049 | 0.02649 | 0.010112 | 0.046909 | 0.048619 | 0.010112 | 0.010967 | 0.027952 | 0.011574 | 0.048372 | 0.050081 | 0.017674
0.25 | 264.35 | 12475289.6584 | 1.06 | 0.0028999 | 0.0049668 | 50380783.6943 | 0.0023471 | 0.081457 | 0 | 0.081457 | 0.0054197 | 0.0081296 | [5 empty] | 0.6 | 0.92 | 0.015 | 0.014 |  | 9656316.8747 | 0.0030206 | 0.52883 | 0.039879 | 0.5687 | 1.1374 | 7305213.6357 | 0.0031601 | 0.090037 | 1.0804 | 0.0024 | 0.0037 | 7728412.2187 |  |  | 0 |  |  | 0.0091854 | 0.025561 | 0.009773 | 0.045981 | 0.047691 | 0.009773 | 0.010597 | 0.026972 | 0.011184 | 0.047392 | 0.049102 | 0.017284
0.3 | 317.22 | 14970347.5901 | 1.15 | 0.0028181 | 0.0052364 | 60456940.4332 | 0.002286 | 0.079336 | 0 | 0.079336 | 0.0054197 | 0.0081296 | [5 empty] | 0.6 | 0.92 | 0.015 | 0.014 |  | 11587580.2497 | 0.002934 | 0.51367 | 0.040463 | 0.55413 | 1.1083 | 8766256.3628 | 0.003068 | 0.087411 | 1.0489 | 0.0024 | 0.0037 | 9274094.6625 |  |  | 0 |  |  | 0.0093452 | 0.025245 | 0.0099177 | 0.045665 | 0.047375 | 0.0099177 | 0.010833 | 0.026733 | 0.011406 | 0.047153 | 0.048863 | 0.017506
0.35 | 370.09 | 17465405.5218 | 1.15 | 0.0027514 | 0.0051124 | 70533097.1721 | 0.002236 | 0.077601 | 0 | 0.077601 | 0.0054197 | 0.0081296 | [5 empty] | 0.6 | 0.92 | 0.015 | 0.014 |  | 13518843.6246 | 0.0028635 | 0.50132 | 0.040958 | 0.54228 | 1.0846 | 10227299.09 | 0.0029929 | 0.085274 | 1.0233 | 0.0024 | 0.0037 | 10819777.1062 |  |  | 0 |  |  | 0.0091314 | 0.024644 | 0.0096917 | 0.045064 | 0.046774 | 0.0096917 | 0.010584 | 0.026097 | 0.011144 | 0.046517 | 0.048227 | 0.017244
0.4 | 422.96 | 19960463.4534 | 1.15 | 0.0026953 | 0.0050083 | 80609253.911 | 0.002194 | 0.076141 | 0 | 0.076141 | 0.0054197 | 0.0081296 | [5 empty] | 0.6 | 0.92 | 0.015 | 0.014 |  | 15450106.9996 | 0.0028043 | 0.49095 | 0.041388 | 0.53234 | 1.0647 | 11688341.8171 | 0.00293 | 0.08348 | 1.0018 | 0.0024 | 0.0037 | 12365459.5499 |  |  | 0 |  |  | 0.0089516 | 0.02414 | 0.0095017 | 0.04456 | 0.046269 | 0.0095017 | 0.010375 | 0.025563 | 0.010925 | 0.045983 | 0.047693 | 0.017025
0.45 | 475.83 | 22455521.3851 | 1.15 | 0.0026472 | 0.0049189 | 90685410.6498 | 0.0021578 | 0.074885 | 0 | 0.074885 | 0.0054197 | 0.0081296 | [5 empty] | 0.6 | 0.92 | 0.015 | 0.014 |  | 17381370.3745 | 0.0027534 | 0.48205 | 0.041769 | 0.52382 | 1.0476 | 13149384.5442 | 0.002876 | 0.081941 | 0.98329 | 0.0024 | 0.0037 | 13911141.9937 |  |  | 0 |  |  | 0.0087972 | 0.023707 | 0.0093384 | 0.044127 | 0.045836 | 0.0093384 | 0.010195 | 0.025104 | 0.010736 | 0.045524 | 0.047234 | 0.016836
0.5 | 528.7 | 24950579.3168 | 1.15 | 0.0026052 | 0.0048408 | 100761567.3887 | 0.0021261 | 0.073785 | 0 | 0.073785 | 0.0054197 | 0.0081296 | [5 empty] | 0.6 | 0.92 | 0.015 | 0.014 |  | 19312633.7495 | 0.002709 | 0.47428 | 0.04211 | 0.51639 | 1.0328 | 14610427.2714 | 0.0028288 | 0.080598 | 0.96717 | 0.0024 | 0.0037 | 15456824.4374 |  |  | 0 |  |  | 0.0086621 | 0.023329 | 0.0091956 | 0.043748 | 0.045458 | 0.0091956 | 0.010038 | 0.024704 | 0.010571 | 0.045124 | 0.046833 | 0.016671
0.55 | 581.57 | 27445637.2485 | 1.15 | 0.0025679 | 0.0047716 | 110837724.1276 | 0.002098 | 0.07281 | 0 | 0.07281 | 0.0054197 | 0.0081296 | [5 empty] | 0.6 | 0.92 | 0.015 | 0.014 |  | 21243897.1244 | 0.0026697 | 0.4674 | 0.042418 | 0.50982 | 1.0196 | 16071469.9985 | 0.0027871 | 0.079409 | 0.95291 | 0.0024 | 0.0037 | 17002506.8812 |  |  | 0 |  |  | 0.0085424 | 0.022993 | 0.0090691 | 0.043413 | 0.045123 | 0.0090691 | 0.0098981 | 0.024349 | 0.010425 | 0.044769 | 0.046479 | 0.016525
0.6 | 634.44 | 29940695.1801 | 1.15 | 0.0025346 | 0.0047096 | 120913880.8664 | 0.0020727 | 0.071935 | 0 | 0.071935 | 0.0054197 | 0.0081296 | [5 empty] | 0.6 | 0.92 | 0.015 | 0.014 |  | 23175160.4994 | 0.0026345 | 0.46124 | 0.042701 | 0.50394 | 1.0079 | 17532512.7256 | 0.0027497 | 0.078344 | 0.94013 | 0.0024 | 0.0037 | 18548189.3249 |  |  | 0 |  |  | 0.0084351 | 0.022693 | 0.0089558 | 0.043113 | 0.044823 | 0.0089558 | 0.0097732 | 0.024032 | 0.010294 | 0.044451 | 0.046161 | 0.016394
0.65 | 687.31 | 32435753.1118 | 1.25 | 0.0025044 | 0.0050582 | 130990037.6053 | 0.0020499 | 0.071143 | 0 | 0.071143 | 0.0054197 | 0.0081296 | [5 empty] | 0.6 | 0.92 | 0.015 | 0.014 |  | 25106423.8743 | 0.0026027 | 0.45567 | 0.042961 | 0.49863 | 0.99725 | 18993555.4528 | 0.002716 | 0.077383 | 0.92859 | 0.0024 | 0.0037 | 20093871.7687 |  |  | 0 |  |  | 0.0087427 | 0.022827 | 0.0092579 | 0.043247 | 0.044957 | 0.0092579 | 0.01018 | 0.024264 | 0.010695 | 0.044684 | 0.046394 | 0.016795
0.7 | 740.18 | 34930811.0435 | 1.25 | 0.0024769 | 0.0050027 | 141066194.3442 | 0.0020291 | 0.07042 | 0 | 0.07042 | 0.0054197 | 0.0081296 | [5 empty] | 0.6 | 0.92 | 0.015 | 0.014 |  | 27037687.2493 | 0.0025737 | 0.45059 | 0.043202 | 0.49379 | 0.98759 | 20454598.1799 | 0.0026852 | 0.076507 | 0.91808 | 0.0024 | 0.0037 | 21639554.2124 |  |  | 0 |  |  | 0.0086498 | 0.022575 | 0.00916 | 0.042995 | 0.044705 | 0.00916 | 0.010071 | 0.023997 | 0.010581 | 0.044417 | 0.046126 | 0.016681
0.75 | 793.05 | 37425868.9752 | 1.25 | 0.0024517 | 0.0049518 | 151142351.083 | 0.00201 | 0.069756 | 0 | 0.069756 | 0.0054197 | 0.0081296 | [5 empty] | 0.6 | 0.92 | 0.015 | 0.014 |  | 28968950.6242 | 0.0025472 | 0.44594 | 0.043427 | 0.48937 | 0.97873 | 21915640.907 | 0.0026571 | 0.075704 | 0.90845 | 0.0024 | 0.0037 | 23185236.6561 |  |  | 0 |  |  | 0.0085645 | 0.022345 | 0.0090701 | 0.042765 | 0.044474 | 0.0090701 | 0.0099715 | 0.023752 | 0.010477 | 0.044171 | 0.045881 | 0.016577
0.8 | 845.92 | 39920926.9069 | 1.25 | 0.0024285 | 0.0049049 | 161218507.8219 | 0.0019923 | 0.069143 | 0 | 0.069143 | 0.0054197 | 0.0081296 | [5 empty] | 0.6 | 0.92 | 0.015 | 0.014 |  | 30900213.9992 | 0.0025226 | 0.44165 | 0.043638 | 0.48528 | 0.97057 | 23376683.6342 | 0.0026311 | 0.074963 | 0.89956 | 0.0025 | 0.0037 | 24730919.0999 |  |  | 0 |  |  | 0.0084858 | 0.022132 | 0.0089872 | 0.042552 | 0.044262 | 0.0089872 | 0.0098794 | 0.023526 | 0.010381 | 0.043945 | 0.045655 | 0.016581
0.85 | 898.79 | 42415984.8385 | 1.35 | 0.0024069 | 0.0052502 | 171294664.5608 | 0.0019759 | 0.068574 | 0 | 0.068574 | 0.0054197 | 0.0081296 | [5 empty] | 0.6 | 0.92 | 0.015 | 0.014 |  | 32831477.3741 | 0.0024999 | 0.43767 | 0.043836 | 0.4815 | 0.963 | 24837726.3613 | 0.002607 | 0.074276 | 0.89132 | 0.00275 | 0.0037 | 26276601.5436 |  |  | 0 |  |  | 0.0088016 | 0.022324 | 0.0092991 | 0.042743 | 0.044453 | 0.0092991 | 0.010293 | 0.023815 | 0.010791 | 0.044235 | 0.045945 | 0.017241
0.9 | 951.66 | 44911042.7702 | 1.35 | 0.0023868 | 0.0052064 | 181370821.2996 | 0.0019606 | 0.068044 | 0 | 0.068044 | 0.0054197 | 0.0081296 | [5 empty] | 0.6 | 0.92 | 0.015 | 0.014 |  | 34762740.7491 | 0.0024787 | 0.43396 | 0.044022 | 0.47798 | 0.95596 | 26298769.0884 | 0.0025845 | 0.073637 | 0.88364 | 0.00325 | 0.0037 | 27822283.9874 |  |  | 0 |  |  | 0.0087303 | 0.022136 | 0.0092242 | 0.042556 | 0.044266 | 0.0092242 | 0.01021 | 0.023616 | 0.010703 | 0.044035 | 0.045745 | 0.017653
0.95 | 1004.53 | 47406100.7019 | 1.35 | 0.002368 | 0.0051654 | 191446978.0385 | 0.0019463 | 0.067547 | 0 | 0.067547 | 0.0054197 | 0.0081296 | [5 empty] | 0.6 | 0.92 | 0.015 | 0.014 |  | 36694004.124 | 0.0024589 | 0.43049 | 0.044199 | 0.47469 | 0.94938 | 27759811.8156 | 0.0025635 | 0.073039 | 0.87647 | 0.00375 | 0.0037 | 29367966.4311 |  |  | 0 |  |  | 0.0086636 | 0.021962 | 0.0091541 | 0.042381 | 0.044091 | 0.0091541 | 0.010131 | 0.023429 | 0.010622 | 0.043849 | 0.045559 | 0.018072
h | 30000 | ft | altitude | S | 542 | ft^2 | wing area
T | -47.87 | °F | temperature | Δt/c | 24.1 | ° | Sweep at max thickness ratio
ρ | 0.0008907 | slug/ft^3 | air density | cos Δt/c | 0.91283
μ | 1.01e-07 | slug/ft*s | air viscosity
a | 994.8 | ft/s | speed of sound
|  | Wing |  |  |  | Body |  | X sec area |  |  | Flap | [6 empty] | Landing Gear |  |  |  |  | Stores | [11 empty] | Tail | sweep angle |  |  |  |  | CC: Wing-Body; CC: Aircraft
|  | c(bar) (ft) | L | t/c | S_wet_w | S_wet_B | d_equiv | S_B (ft) | l_B (ft) | d_b | TO δ_f | L δ_f | k_1 | TO K_2 | L k_2 | S_WF | S_WF/S_W | e | D_t_nose | a | b | frontal area | [12 empty] | c(bar) (ft) | L | t/c | S_wet_w | S_VT | S_HT | CC: (C_D_0)_WB; CC: (C_D_0)_WB
|  | 12.381 | 1.2 | 0.1 | 775 | 867.11 | 6.845 | 28.07 | 50 |  | 15 | 20 | 1.4 | 0.02 | 0.03 | 104.91 | #DIV/0! | 4.73 | 1.65 | 1.14 | 4.53 | 3.18 | sidewinders |  |  |  | 1x | 2x | bombs |  | 1x | 12x | 1x 600g tank | 2x 370g tank | 7.67 | 1.2 | 0.09 | 217.4 | 58.91 | 95.09
Mach # | U_1 (ft/s) | Re_L | R | C_f | C_D_0_w | Re_L | C_f | (C_D_f)_B | C_D_b | C_D_0_B | TO ΔC_D_flap | L ΔC_D_flap | [5 empty] | C_D_0_nose | C_D_0_main | ΔC_D_gear 15 | ΔC_D_gear 20 |  | Re_L | C_f | C_D_f | C_D_b | C_D_0_sw | C_D_0_sw | Re_L | C_f | C_D_0_bmbs | C_D_0_bmbs | C_D_0 | C_D_0 | Re_L | R | C_f | C_D_0_t |  |  | CC | WCB | WCR | WTO | WL | FC | CC | WCB | WCR | WTO | WL | FC | Mach #
0 | 0 | 0 | 1.06 | #NUM! | #NUM! | 0 | #DIV/0! | #DIV/0! | #DIV/0! | #DIV/0! | 0.0054197 | 0.0081296 | [5 empty] | 0.6 | 0.92 | 0.015 | 0.014 |  | 0 |  | 0 | #DIV/0! | #DIV/0! | #DIV/0! | 0 |  | 0 | 0 | 0.0024 | 0.0037 | 0 |  |  | 0 |  |  | #DIV/0! | #DIV/0! | #DIV/0! | #DIV/0! | #DIV/0! | #DIV/0! | #DIV/0! | #DIV/0! | #DIV/0! | #DIV/0! | #DIV/0! | #DIV/0! | 0
0.05 | 49.74 | 5430897.2105 | 1.06 | 0.0033183 | 0.0056834 | 21932385.1485 | 0.0026567 | 0.092202 | 0 | 0.092202 | 0.0054197 | 0.0081296 | [5 empty] | 0.6 | 0.92 | 0.015 | 0.014 |  | 4203707.1535 | 0.003464 | 0.60646 | 0.037239 | 0.6437 | 1.2874 | 3180195.8465 | 0.0036331 | 0.10351 | 1.2421 | 0.0024 | 0.0037 | 3364427.8818 |  |  | 0 |  |  | 0.010459 | 0.029274 | 0.011124 | 0.049694 | 0.051404 | 0.011124 | 0.012073 | 0.030889 | 0.012738 | 0.051309 | 0.053019 | 0.018838 | 0.05
0.1 | 99.48 | 10861794.421 | 1.06 | 0.0029643 | 0.0050771 | 43864770.297 | 0.0023951 | 0.083121 | 0 | 0.083121 | 0.0054197 | 0.0081296 | [5 empty] | 0.6 | 0.92 | 0.015 | 0.014 |  | 8407414.3069 | 0.0030888 | 0.54076 | 0.039436 | 0.58019 | 1.1604 | 6360391.6931 | 0.0032327 | 0.092105 | 1.1053 | 0.0024 | 0.0037 | 6728855.7636 |  |  | 0 |  |  | 0.0093819 | 0.026132 | 0.0099814 | 0.046552 | 0.048262 | 0.0099814 | 0.010824 | 0.027575 | 0.011424 | 0.047994 | 0.049704 | 0.017524 | 0.1
0.15 | 149.22 | 16292691.6314 | 1.06 | 0.0027812 | 0.0047634 | 65797155.4455 | 0.0022584 | 0.078377 | 0 | 0.078377 | 0.0054197 | 0.0081296 | [5 empty] | 0.6 | 0.92 | 0.015 | 0.014 |  | 12611121.4604 | 0.002895 | 0.50683 | 0.040735 | 0.54757 | 1.0951 | 9540587.5396 | 0.0030264 | 0.086228 | 1.0347 | 0.0024 | 0.0037 | 10093283.6453 |  |  | 0 |  |  | 0.0088225 | 0.024508 | 0.0093882 | 0.044928 | 0.046638 | 0.0093882 | 0.010176 | 0.025862 | 0.010742 | 0.046282 | 0.047991 | 0.016842 | 0.15
0.2 | 198.96 | 21723588.8419 | 1.06 | 0.0026606 | 0.0045569 | 87729540.5941 | 0.0021679 | 0.075235 | 0 | 0.075235 | 0.0054197 | 0.0081296 | [5 empty] | 0.6 | 0.92 | 0.015 | 0.014 |  | 16814828.6139 | 0.0027676 | 0.48453 | 0.041662 | 0.52619 | 1.0524 | 12720783.3861 | 0.002891 | 0.08237 | 0.98844 | 0.0024 | 0.0037 | 13457711.5271 |  |  | 0 |  |  | 0.0084533 | 0.023441 | 0.008997 | 0.04386 | 0.04557 | 0.008997 | 0.0097481 | 0.024735 | 0.010292 | 0.045155 | 0.046865 | 0.016392 | 0.2
0.25 | 248.7 | 27154486.0524 | 1.06 | 0.0025721 | 0.0044052 | 109661925.7426 | 0.0021011 | 0.072918 | 0 | 0.072918 | 0.0054197 | 0.0081296 | [5 empty] | 0.6 | 0.92 | 0.015 | 0.014 |  | 21018535.7673 | 0.0026741 | 0.46816 | 0.042384 | 0.51054 | 1.0211 | 15900979.2327 | 0.0027917 | 0.079541 | 0.95449 | 0.0024 | 0.0037 | 16822139.4089 |  |  | 0 |  |  | 0.0081816 | 0.022657 | 0.0087091 | 0.043076 | 0.044786 | 0.0087091 | 0.0094333 | 0.023908 | 0.0099608 | 0.044328 | 0.046038 | 0.016061 | 0.25
0.3 | 298.44 | 32585383.2629 | 1.15 | 0.0025027 | 0.0046504 | 131594310.8911 | 0.0020486 | 0.071097 | 0 | 0.071097 | 0.0054197 | 0.0081296 | [5 empty] | 0.6 | 0.92 | 0.015 | 0.014 |  | 25222242.9208 | 0.0026009 | 0.45535 | 0.042976 | 0.49832 | 0.99665 | 19081175.0792 | 0.0027141 | 0.077328 | 0.92794 | 0.0024 | 0.0037 | 20186567.2907 |  |  | 0 |  |  | 0.0083325 | 0.022407 | 0.0088474 | 0.042827 | 0.044536 | 0.0088474 | 0.0096538 | 0.023728 | 0.010169 | 0.044148 | 0.045858 | 0.016269 | 0.3
0.35 | 348.18 | 38016280.4733 | 1.15 | 0.0024461 | 0.0045451 | 153526696.0396 | 0.0020057 | 0.069607 | 0 | 0.069607 | 0.0054197 | 0.0081296 | [5 empty] | 0.6 | 0.92 | 0.015 | 0.014 |  | 29425950.0743 | 0.0025412 | 0.44489 | 0.043478 | 0.48837 | 0.97674 | 22261370.9257 | 0.0026507 | 0.075523 | 0.90628 | 0.0024 | 0.0037 | 23550995.1725 |  |  | 0 |  |  | 0.0081501 | 0.021898 | 0.0086547 | 0.042317 | 0.044027 | 0.0086547 | 0.0094415 | 0.023189 | 0.0099461 | 0.043609 | 0.045319 | 0.016046 | 0.35
0.4 | 397.92 | 43447177.6838 | 1.15 | 0.0023984 | 0.0044566 | 175459081.1881 | 0.0019695 | 0.068351 | 0 | 0.068351 | 0.0054197 | 0.0081296 | [5 empty] | 0.6 | 0.92 | 0.015 | 0.014 |  | 33629657.2277 | 0.002491 | 0.4361 | 0.043914 | 0.48002 | 0.96003 | 25441566.7723 | 0.0025975 | 0.074007 | 0.88808 | 0.0024 | 0.0037 | 26915423.0543 |  |  | 0 |  |  | 0.0079965 | 0.02147 | 0.0084925 | 0.041889 | 0.043599 | 0.0084925 | 0.0092628 | 0.022736 | 0.0097588 | 0.043156 | 0.044865 | 0.015859 | 0.4
0.45 | 447.66 | 48878074.8943 | 1.15 | 0.0023575 | 0.0043806 | 197391466.3366 | 0.0019383 | 0.067269 | 0 | 0.067269 | 0.0054197 | 0.0081296 | [5 empty] | 0.6 | 0.92 | 0.015 | 0.014 |  | 37833364.3812 | 0.0024478 | 0.42855 | 0.044299 | 0.47285 | 0.94569 | 28621762.6188 | 0.0025518 | 0.072704 | 0.87245 | 0.0024 | 0.0037 | 30279850.936 |  |  | 0 |  |  | 0.0078644 | 0.021102 | 0.0083529 | 0.041521 | 0.043231 | 0.0083529 | 0.009109 | 0.022346 | 0.0095976 | 0.042766 | 0.044476 | 0.015698 | 0.45
0.5 | 497.4 | 54308972.1048 | 1.15 | 0.0023217 | 0.004314 | 219323851.4851 | 0.001911 | 0.066321 | 0 | 0.066321 | 0.0054197 | 0.0081296 | [5 empty] | 0.6 | 0.92 | 0.015 | 0.014 |  | 42037071.5347 | 0.0024101 | 0.42194 | 0.044645 | 0.46659 | 0.93318 | 31801958.4653 | 0.0025118 | 0.071566 | 0.85879 | 0.0024 | 0.0037 | 33644278.8178 |  |  | 0 |  |  | 0.0077487 | 0.02078 | 0.0082308 | 0.0412 | 0.042909 | 0.0082308 | 0.0089745 | 0.022006 | 0.0094566 | 0.042425 | 0.044135 | 0.015557 | 0.5
0.55 | 547.14 | 59739869.3152 | 1.15 | 0.0022899 | 0.004255 | 241256236.6337 | 0.0018867 | 0.065479 | 0 | 0.065479 | 0.0054197 | 0.0081296 | [5 empty] | 0.6 | 0.92 | 0.015 | 0.014 |  | 46240778.6881 | 0.0023767 | 0.41609 | 0.044958 | 0.46105 | 0.92209 | 34982154.3119 | 0.0024764 | 0.070557 | 0.84668 | 0.0024 | 0.0037 | 37008706.6996 |  |  | 0 |  |  | 0.0076462 | 0.020495 | 0.0081225 | 0.040914 | 0.042624 | 0.0081225 | 0.0088551 | 0.021704 | 0.0093315 | 0.042123 | 0.043833 | 0.015432 | 0.55
0.6 | 596.88 | 65170766.5257 | 1.15 | 0.0022615 | 0.0042021 | 263188621.7822 | 0.001865 | 0.064724 | 0 | 0.064724 | 0.0054197 | 0.0081296 | [5 empty] | 0.6 | 0.92 | 0.015 | 0.014 |  | 50444485.8416 | 0.0023467 | 0.41084 | 0.045244 | 0.45609 | 0.91217 | 38162350.1584 | 0.0024447 | 0.069653 | 0.83584 | 0.0024 | 0.0037 | 40373134.5814 |  |  | 0 |  |  | 0.0075541 | 0.020239 | 0.0080254 | 0.040659 | 0.042369 | 0.0080254 | 0.0087481 | 0.021433 | 0.0092193 | 0.041853 | 0.043563 | 0.015319 | 0.6
0.65 | 646.62 | 70601663.7362 | 1.25 | 0.0022357 | 0.0045155 | 285121006.9307 | 0.0018452 | 0.064039 | 0 | 0.064039 | 0.0054197 | 0.0081296 | [5 empty] | 0.6 | 0.92 | 0.015 | 0.014 |  | 54648192.995 | 0.0023196 | 0.4061 | 0.045507 | 0.45161 | 0.90321 | 41342546.005 | 0.002416 | 0.068836 | 0.82603 | 0.0024 | 0.0037 | 43737562.4632 |  |  | 0 |  |  | 0.0078321 | 0.020369 | 0.0082987 | 0.040789 | 0.042499 | 0.0082987 | 0.0091151 | 0.021652 | 0.0095817 | 0.042072 | 0.043782 | 0.015682 | 0.65
0.7 | 696.36 | 76032560.9467 | 1.25 | 0.0022122 | 0.0044681 | 307053392.0792 | 0.0018272 | 0.063415 | 0 | 0.063415 | 0.0054197 | 0.0081296 | [5 empty] | 0.6 | 0.92 | 0.015 | 0.014 |  | 58851900.1485 | 0.0022949 | 0.40177 | 0.045752 | 0.44752 | 0.89505 | 44522741.8515 | 0.0023899 | 0.068091 | 0.81709 | 0.0024 | 0.0037 | 47101990.345 |  |  | 0 |  |  | 0.0077523 | 0.020155 | 0.0082147 | 0.040574 | 0.042284 | 0.0082147 | 0.0090219 | 0.021424 | 0.0094842 | 0.041844 | 0.043554 | 0.015584 | 0.7
0.75 | 746.1 | 81463458.1571 | 1.25 | 0.0021907 | 0.0044246 | 328985777.2277 | 0.0018107 | 0.062841 | 0 | 0.062841 | 0.0054197 | 0.0081296 | [5 empty] | 0.6 | 0.92 | 0.015 | 0.014 |  | 63055607.302 | 0.0022722 | 0.3978 | 0.04598 | 0.44378 | 0.88756 | 47702937.698 | 0.0023659 | 0.067408 | 0.80889 | 0.0024 | 0.0037 | 50466418.2267 |  |  | 0 |  |  | 0.0076791 | 0.019958 | 0.0081376 | 0.040377 | 0.042087 | 0.0081376 | 0.0089362 | 0.021215 | 0.0093947 | 0.041634 | 0.043344 | 0.015495 | 0.75
0.8 | 795.84 | 86894355.3676 | 1.25 | 0.0021708 | 0.0043844 | 350918162.3762 | 0.0017954 | 0.06231 | 0 | 0.06231 | 0.0054197 | 0.0081296 | [5 empty] | 0.6 | 0.92 | 0.015 | 0.014 |  | 67259314.4554 | 0.0022513 | 0.39414 | 0.046193 | 0.44033 | 0.88066 | 50883133.5446 | 0.0023437 | 0.066777 | 0.80132 | 0.0025 | 0.0037 | 53830846.1085 |  |  | 0 |  |  | 0.0076114 | 0.019776 | 0.0080664 | 0.040195 | 0.041905 | 0.0080664 | 0.0088571 | 0.021021 | 0.0093121 | 0.041441 | 0.043151 | 0.015512 | 0.8
0.85 | 845.58 | 92325252.5781 | 1.35 | 0.0021523 | 0.0046948 | 372850547.5248 | 0.0017812 | 0.061818 | 0 | 0.061818 | 0.0054197 | 0.0081296 | [5 empty] | 0.6 | 0.92 | 0.015 | 0.014 |  | 71463021.6089 | 0.0022319 | 0.39074 | 0.046393 | 0.43713 | 0.87426 | 54063329.3911 | 0.0023232 | 0.066192 | 0.7943 | 0.00275 | 0.0037 | 57195273.9903 |  |  | 0 |  |  | 0.0078964 | 0.019955 | 0.008348 | 0.040375 | 0.042084 | 0.008348 | 0.0092303 | 0.021289 | 0.009682 | 0.041708 | 0.043418 | 0.016132 | 0.85
0.9 | 895.32 | 97756149.7886 | 1.35 | 0.0021351 | 0.0046573 | 394782932.6733 | 0.001768 | 0.061358 | 0 | 0.061358 | 0.0054197 | 0.0081296 | [5 empty] | 0.6 | 0.92 | 0.015 | 0.014 |  | 75666728.7624 | 0.0022138 | 0.38757 | 0.046583 | 0.43415 | 0.8683 | 57243525.2376 | 0.0023041 | 0.065647 | 0.78776 | 0.00325 | 0.0037 | 60559701.8721 |  |  | 0 |  |  | 0.007835 | 0.019795 | 0.0082836 | 0.040215 | 0.041924 | 0.0082836 | 0.0091583 | 0.021118 | 0.0096069 | 0.041538 | 0.043248 | 0.016557 | 0.9
0.95 | 945.06 | 103187046.999 | 1.35 | 0.002119 | 0.0046222 | 416715317.8218 | 0.0017556 | 0.060928 | 0 | 0.060928 | 0.0054197 | 0.0081296 | [5 empty] | 0.6 | 0.92 | 0.015 | 0.014 |  | 79870435.9158 | 0.0021968 | 0.38461 | 0.046762 | 0.43137 | 0.86273 | 60423721.0842 | 0.0022862 | 0.065137 | 0.78164 | 0.00375 | 0.0037 | 63924129.7539 |  |  | 0 |  |  | 0.0077776 | 0.019645 | 0.0082233 | 0.040065 | 0.041775 | 0.0082233 | 0.0090909 | 0.020958 | 0.0095366 | 0.041378 | 0.043088 | 0.016987 | 0.95
h | 36000 | ft | altitude | S | 542 | ft^2 | wing area
T | -69.17 | °F | temperature | Δt/c | 24.1 | ° | Sweep at max thickness ratio
ρ | 0.0007103 | slug/ft^3 | air density | cos Δt/c | 0.91283
μ | 7.7e-08 | slug/ft*s | air viscosity
a | 968.7 | ft/s | speed of sound
|  | Wing |  |  |  | Body |  | X sec area |  |  | Flap | [6 empty] | Landing Gear |  |  |  |  | Stores | [11 empty] | Tail | sweep angle |  |  |  |  | CC: Wing-Body; CC: Aircraft
|  | c(bar) (ft) | L | t/c | S_wet_w | S_wet_B | d_equiv | S_B (ft) | l_B (ft) | d_b | TO δ_f | L δ_f | k_1 | TO K_2 | L k_2 | S_WF | S_WF/S_W | e | D_t_nose | a | b | frontal area | [12 empty] | c(bar) (ft) | L | t/c | S_wet_w | S_VT | S_HT | CC: (C_D_0)_WB; CC: (C_D_0)_WB
|  | 12.381 | 1.2 | 0.1 | 775 | 867.11 | 6.845 | 28.07 | 50 |  | 15 | 20 | 1.4 | 0.02 | 0.03 | 104.91 | #DIV/0! | 4.73 | 1.65 | 1.14 | 4.53 | 3.18 | sidewinders |  |  |  | 1x | 2x | bombs |  | 1x | 12x | 1x 600g tank | 2x 370g tank | 7.67 | 1.2 | 0.09 | 217.4 | 58.91 | 95.09
Mach # | U_1 (ft/s) | Re_L | R | C_f | C_D_0_w | Re_L | C_f | (C_D_f)_B | C_D_b | C_D_0_B | TO ΔC_D_flap | L ΔC_D_flap | [5 empty] | C_D_0_nose | C_D_0_main | ΔC_D_gear 15 | ΔC_D_gear 20 |  | Re_L | C_f | C_D_f | C_D_b | C_D_0_sw | C_D_0_sw | Re_L | C_f | C_D_0_bmbs | C_D_0_bmbs | C_D_0 | C_D_0 | Re_L | R | C_f | C_D_0_t |  |  | CC | WCB | WCR | WTO | WL | FC | CC | WCB | WCR | WTO | WL | FC
0 | 0 | 0 | 1.06 | #NUM! | #NUM! | 0 | #DIV/0! | #DIV/0! | #DIV/0! | #DIV/0! | 0.0054197 | 0.0081296 | [5 empty] | 0.6 | 0.92 | 0.015 | 0.014 |  | 0 |  | 0 | #DIV/0! | #DIV/0! | #DIV/0! | 0 |  | 0 | 0 | 0.0024 | 0.0037 | 0 |  |  | 0 |  |  | #DIV/0! | #DIV/0! | #DIV/0! | #DIV/0! | #DIV/0! | #DIV/0! | #DIV/0! | #DIV/0! | #DIV/0! | #DIV/0! | #DIV/0! | #DIV/0!
0.05 | 48.435 | 5531795.5061 | 1.06 | 0.0033082 | 0.005666 | 22339857.4675 | 0.0026493 | 0.091944 | 0 | 0.091944 | 0.0054197 | 0.0081296 | [5 empty] | 0.6 | 0.92 | 0.015 | 0.014 |  | 4281806.0146 | 0.0034533 | 0.60458 | 0.037297 | 0.64187 | 1.2837 | 3239279.3328 | 0.0036216 | 0.10318 | 1.2382 | 0.0024 | 0.0037 | 3426934.1355 |  |  | 0 |  |  | 0.010428 | 0.029184 | 0.011091 | 0.049604 | 0.051314 | 0.011091 | 0.012038 | 0.030794 | 0.012701 | 0.051214 | 0.052924 | 0.018801
0.1 | 96.87 | 11063591.0122 | 1.06 | 0.0029557 | 0.0050622 | 44679714.9351 | 0.0023886 | 0.082897 | 0 | 0.082897 | 0.0054197 | 0.0081296 | [5 empty] | 0.6 | 0.92 | 0.015 | 0.014 |  | 8563612.0292 | 0.0030796 | 0.53915 | 0.039495 | 0.57865 | 1.1573 | 6478558.6656 | 0.0032229 | 0.091826 | 1.1019 | 0.0024 | 0.0037 | 6853868.271 |  |  | 0 |  |  | 0.0093554 | 0.026055 | 0.0099533 | 0.046475 | 0.048185 | 0.0099533 | 0.010794 | 0.027493 | 0.011392 | 0.047913 | 0.049623 | 0.017492
0.15 | 145.305 | 16595386.5183 | 1.06 | 0.0027732 | 0.0047498 | 67019572.4026 | 0.0022524 | 0.07817 | 0 | 0.07817 | 0.0054197 | 0.0081296 | [5 empty] | 0.6 | 0.92 | 0.015 | 0.014 |  | 12845418.0438 | 0.0028866 | 0.50537 | 0.040794 | 0.54616 | 1.0923 | 9717837.9984 | 0.0030175 | 0.085974 | 1.0317 | 0.0024 | 0.0037 | 10280802.4066 |  |  | 0 |  |  | 0.0087982 | 0.024438 | 0.0093625 | 0.044858 | 0.046568 | 0.0093625 | 0.010148 | 0.025788 | 0.010712 | 0.046207 | 0.047917 | 0.016812
0.2 | 193.74 | 22127182.0244 | 1.06 | 0.0026532 | 0.0045441 | 89359429.8701 | 0.0021622 | 0.07504 | 0 | 0.07504 | 0.0054197 | 0.0081296 | [5 empty] | 0.6 | 0.92 | 0.015 | 0.014 |  | 17127224.0584 | 0.0027597 | 0.48315 | 0.041721 | 0.52487 | 1.0497 | 12957117.3312 | 0.0028827 | 0.082131 | 0.98558 | 0.0024 | 0.0037 | 13707736.5421 |  |  | 0 |  |  | 0.0084304 | 0.023375 | 0.0089728 | 0.043794 | 0.045504 | 0.0089728 | 0.0097216 | 0.024666 | 0.010264 | 0.045085 | 0.046795 | 0.016364
0.25 | 242.175 | 27658977.5306 | 1.06 | 0.0025649 | 0.004393 | 111699287.3377 | 0.0020957 | 0.072731 | 0 | 0.072731 | 0.0054197 | 0.0081296 | [5 empty] | 0.6 | 0.92 | 0.015 | 0.014 |  | 21409030.0731 | 0.0026666 | 0.46684 | 0.042444 | 0.50929 | 1.0186 | 16196396.664 | 0.0027837 | 0.079313 | 0.95176 | 0.0024 | 0.0037 | 17134670.6776 |  |  | 0 |  |  | 0.0081598 | 0.022594 | 0.008686 | 0.043013 | 0.044723 | 0.008686 | 0.009408 | 0.023842 | 0.0099342 | 0.044261 | 0.045971 | 0.016034
0.3 | 290.61 | 33190773.0367 | 1.15 | 0.0024958 | 0.0046376 | 134039144.8052 | 0.0020434 | 0.070917 | 0 | 0.070917 | 0.0054197 | 0.0081296 | [5 empty] | 0.6 | 0.92 | 0.015 | 0.014 |  | 25690836.0877 | 0.0025937 | 0.45408 | 0.043036 | 0.49712 | 0.99424 | 19435675.9968 | 0.0027064 | 0.077109 | 0.92531 | 0.0024 | 0.0037 | 20561604.8131 |  |  | 0 |  |  | 0.0083104 | 0.022345 | 0.008824 | 0.042765 | 0.044475 | 0.008824 | 0.0096281 | 0.023663 | 0.010142 | 0.044083 | 0.045792 | 0.016242
0.35 | 339.045 | 38722568.5428 | 1.15 | 0.0024394 | 0.0045328 | 156379002.2727 | 0.0020006 | 0.069432 | 0 | 0.069432 | 0.0054197 | 0.0081296 | [5 empty] | 0.6 | 0.92 | 0.015 | 0.014 |  | 29972642.1023 | 0.0025342 | 0.44367 | 0.043538 | 0.4872 | 0.97441 | 22674955.3295 | 0.0026433 | 0.075312 | 0.90374 | 0.0024 | 0.0037 | 23988538.9486 |  |  | 0 |  |  | 0.0081287 | 0.021838 | 0.008632 | 0.042258 | 0.043968 | 0.008632 | 0.0094166 | 0.023126 | 0.00992 | 0.043546 | 0.045255 | 0.01602
0.4 | 387.48 | 44254364.0489 | 1.15 | 0.002392 | 0.0044446 | 178718859.7403 | 0.0019646 | 0.06818 | 0 | 0.06818 | 0.0054197 | 0.0081296 | [5 empty] | 0.6 | 0.92 | 0.015 | 0.014 |  | 34254448.1169 | 0.0024842 | 0.43491 | 0.043974 | 0.47888 | 0.95777 | 25914234.6623 | 0.0025903 | 0.073801 | 0.88561 | 0.0024 | 0.0037 | 27415473.0842 |  |  | 0 |  |  | 0.0079757 | 0.021412 | 0.0084704 | 0.041831 | 0.043541 | 0.0084704 | 0.0092385 | 0.022674 | 0.0097333 | 0.043094 | 0.044804 | 0.015833
0.45 | 435.915 | 49786159.555 | 1.15 | 0.0023512 | 0.0043688 | 201058717.2078 | 0.0019335 | 0.067102 | 0 | 0.067102 | 0.0054197 | 0.0081296 | [5 empty] | 0.6 | 0.92 | 0.015 | 0.014 |  | 38536254.1315 | 0.0024412 | 0.42738 | 0.04436 | 0.47174 | 0.94349 | 29153513.9951 | 0.0025447 | 0.072503 | 0.87004 | 0.0024 | 0.0037 | 30842407.2197 |  |  | 0 |  |  | 0.007844 | 0.021045 | 0.0083314 | 0.041465 | 0.043174 | 0.0083314 | 0.0090853 | 0.022286 | 0.0095727 | 0.042706 | 0.044416 | 0.015673
0.5 | 484.35 | 55317955.0611 | 1.15 | 0.0023155 | 0.0043025 | 223398574.6753 | 0.0019063 | 0.066157 | 0 | 0.066157 | 0.0054197 | 0.0081296 | [5 empty] | 0.6 | 0.92 | 0.015 | 0.014 |  | 42818060.1461 | 0.0024036 | 0.4208 | 0.044705 | 0.46551 | 0.93102 | 32392793.3279 | 0.0025049 | 0.071369 | 0.85643 | 0.0024 | 0.0037 | 34269341.3552 |  |  | 0 |  |  | 0.0077288 | 0.020724 | 0.0082097 | 0.041144 | 0.042854 | 0.0082097 | 0.0089513 | 0.021947 | 0.0094322 | 0.042367 | 0.044076 | 0.015532
0.55 | 532.785 | 60849750.5672 | 1.15 | 0.0022839 | 0.0042437 | 245738432.1429 | 0.0018821 | 0.065318 | 0 | 0.065318 | 0.0054197 | 0.0081296 | [5 empty] | 0.6 | 0.92 | 0.015 | 0.014 |  | 47099866.1607 | 0.0023703 | 0.41497 | 0.045018 | 0.45999 | 0.91998 | 35632072.6607 | 0.0024696 | 0.070364 | 0.84437 | 0.0024 | 0.0037 | 37696275.4907 |  |  | 0 |  |  | 0.0076266 | 0.02044 | 0.0081018 | 0.04086 | 0.04257 | 0.0081018 | 0.0088323 | 0.021646 | 0.0093076 | 0.042066 | 0.043776 | 0.015408
0.6 | 581.22 | 66381546.0733 | 1.15 | 0.0022555 | 0.0041911 | 268078289.6104 | 0.0018604 | 0.064565 | 0 | 0.064565 | 0.0054197 | 0.0081296 | [5 empty] | 0.6 | 0.92 | 0.015 | 0.014 |  | 51381672.1753 | 0.0023404 | 0.40975 | 0.045304 | 0.45505 | 0.9101 | 38871351.9935 | 0.002438 | 0.069464 | 0.83357 | 0.0024 | 0.0037 | 41123209.6262 |  |  | 0 |  |  | 0.0075349 | 0.020186 | 0.008005 | 0.040605 | 0.042315 | 0.008005 | 0.0087257 | 0.021376 | 0.0091959 | 0.041796 | 0.043506 | 0.015296
0.65 | 629.655 | 71913341.5794 | 1.25 | 0.0022299 | 0.0045037 | 290418147.0779 | 0.0018408 | 0.063883 | 0 | 0.063883 | 0.0054197 | 0.0081296 | [5 empty] | 0.6 | 0.92 | 0.015 | 0.014 |  | 55663478.1899 | 0.0023134 | 0.40502 | 0.045568 | 0.45059 | 0.90117 | 42110631.3263 | 0.0024095 | 0.06865 | 0.8238 | 0.0024 | 0.0037 | 44550143.7618 |  |  | 0 |  |  | 0.0078122 | 0.020315 | 0.0082777 | 0.040735 | 0.042445 | 0.0082777 | 0.0090918 | 0.021595 | 0.0095574 | 0.042015 | 0.043725 | 0.015657
0.7 | 678.09 | 77445137.0855 | 1.25 | 0.0022065 | 0.0044564 | 312758004.5455 | 0.0018228 | 0.063261 | 0 | 0.063261 | 0.0054197 | 0.0081296 | [5 empty] | 0.6 | 0.92 | 0.015 | 0.014 |  | 59945284.2045 | 0.0022888 | 0.40071 | 0.045813 | 0.44652 | 0.89304 | 45349910.6591 | 0.0023834 | 0.067908 | 0.81489 | 0.0024 | 0.0037 | 47977077.8973 |  |  | 0 |  |  | 0.0077327 | 0.020102 | 0.008194 | 0.040521 | 0.042231 | 0.008194 | 0.0089989 | 0.021368 | 0.0094602 | 0.041788 | 0.043497 | 0.01556
0.75 | 726.525 | 82976932.5917 | 1.25 | 0.002185 | 0.004413 | 335097862.013 | 0.0018063 | 0.062689 | 0 | 0.062689 | 0.0054197 | 0.0081296 | [5 empty] | 0.6 | 0.92 | 0.015 | 0.014 |  | 64227090.2192 | 0.0022662 | 0.39675 | 0.04604 | 0.44279 | 0.88559 | 48589189.9919 | 0.0023595 | 0.067227 | 0.80672 | 0.0024 | 0.0037 | 51404012.0328 |  |  | 0 |  |  | 0.0076597 | 0.019905 | 0.0081172 | 0.040325 | 0.042035 | 0.0081172 | 0.0089136 | 0.021159 | 0.0093711 | 0.041579 | 0.043289 | 0.015471
0.8 | 774.96 | 88508728.0978 | 1.25 | 0.0021652 | 0.004373 | 357437719.4805 | 0.0017911 | 0.06216 | 0 | 0.06216 | 0.0054197 | 0.0081296 | [5 empty] | 0.6 | 0.92 | 0.015 | 0.014 |  | 68508896.2338 | 0.0022453 | 0.3931 | 0.046254 | 0.43935 | 0.87871 | 51828469.3247 | 0.0023375 | 0.066599 | 0.79918 | 0.0025 | 0.0037 | 54830946.1683 |  |  | 0 |  |  | 0.0075923 | 0.019724 | 0.0080462 | 0.040144 | 0.041854 | 0.0080462 | 0.0088348 | 0.020967 | 0.0092887 | 0.041387 | 0.043096 | 0.015489
0.85 | 823.395 | 94040523.6039 | 1.35 | 0.0021468 | 0.0046827 | 379777576.9481 | 0.001777 | 0.061669 | 0 | 0.061669 | 0.0054197 | 0.0081296 | [5 empty] | 0.6 | 0.92 | 0.015 | 0.014 |  | 72790702.2484 | 0.002226 | 0.38971 | 0.046454 | 0.43617 | 0.87234 | 55067748.6575 | 0.002317 | 0.066016 | 0.79219 | 0.00275 | 0.0037 | 58257880.3038 |  |  | 0 |  |  | 0.0078765 | 0.019903 | 0.0083272 | 0.040323 | 0.042033 | 0.0083272 | 0.0092071 | 0.021234 | 0.0096577 | 0.041653 | 0.043363 | 0.016108
0.9 | 871.83 | 99572319.11 | 1.35 | 0.0021296 | 0.0046453 | 402117434.4156 | 0.0017638 | 0.061211 | 0 | 0.061211 | 0.0054197 | 0.0081296 | [5 empty] | 0.6 | 0.92 | 0.015 | 0.014 |  | 77072508.263 | 0.002208 | 0.38656 | 0.046644 | 0.4332 | 0.8664 | 58307027.9903 | 0.002298 | 0.065473 | 0.78567 | 0.00325 | 0.0037 | 61684814.4394 |  |  | 0 |  |  | 0.0078154 | 0.019744 | 0.008263 | 0.040163 | 0.041873 | 0.008263 | 0.0091353 | 0.021064 | 0.0095829 | 0.041483 | 0.043193 | 0.016533
0.95 | 920.265 | 105104114.6161 | 1.35 | 0.0021136 | 0.0046103 | 424457291.8831 | 0.0017514 | 0.060782 | 0 | 0.060782 | 0.0054197 | 0.0081296 | [5 empty] | 0.6 | 0.92 | 0.015 | 0.014 |  | 81354314.2776 | 0.0021911 | 0.3836 | 0.046823 | 0.43043 | 0.86085 | 61546307.3231 | 0.0022801 | 0.064965 | 0.77957 | 0.00375 | 0.0037 | 65111748.5749 |  |  | 0 |  |  | 0.0077582 | 0.019594 | 0.0082029 | 0.040014 | 0.041724 | 0.0082029 | 0.0090681 | 0.020904 | 0.0095129 | 0.041324 | 0.043034 | 0.016963
h | 40000 | ft | altitude | S | 542 | ft^2 | wing area
T | -69.67 | °F | temperature | Δt/c | 24.1 | ° | Sweep at max thickness ratio
ρ | 0.0005873 | slug/ft^3 | air density | cos Δt/c | 0.91283
μ | 5.7e-08 | slug/ft*s | air viscosity
a | 968.1 | ft/s | speed of sound
|  | Wing |  |  |  | Body |  | X sec area |  |  | Flap | [6 empty] | Landing Gear |  |  |  |  | Stores | [11 empty] | Tail | sweep angle |  |  |  |  | CC: Wing-Body; CC: Aircraft
|  | c(bar) (ft) | L | t/c | S_wet_w | S_wet_B | d_equiv | S_B (ft) | l_B (ft) | d_b | TO δ_f | L δ_f | k_1 | TO K_2 | L k_2 | S_WF | S_WF/S_W | e | D_t_nose | a | b | frontal area | [12 empty] | c(bar) (ft) | L | t/c | S_wet_w | S_VT | S_HT | CC: (C_D_0)_WB; CC: (C_D_0)_WB
|  | 12.381 | 1.2 | 0.1 | 775 | 867.11 | 6.845 | 28.07 | 50 |  | 15 | 20 | 1.4 | 0.02 | 0.03 | 104.91 | #DIV/0! | 4.73 | 1.65 | 1.14 | 4.53 | 3.18 | sidewinders |  |  |  | 1x | 2x | bombs |  | 1x | 12x | 1x 600g tank | 2x 370g tank | 7.67 | 1.2 | 0.09 | 217.4 | 58.91 | 95.09
Mach # | U_1 (ft/s) | Re_L | R | C_f | C_D_0_w | Re_L | C_f | (C_D_f)_B | C_D_b | C_D_0_B | TO ΔC_D_flap | L ΔC_D_flap | [5 empty] | C_D_0_nose | C_D_0_main | ΔC_D_gear 15 | ΔC_D_gear 20 |  | Re_L | C_f | C_D_f | C_D_b | C_D_0_sw | C_D_0_sw | Re_L | C_f | C_D_0_bmbs | C_D_0_bmbs | C_D_0 | C_D_0 | Re_L | R | C_f | C_D_0_t |  |  | CC | WCB | WCR | WTO | WL | FC | CC | WCB | WCR | WTO | WL | FC
0 | 0 | 0 | 1.06 | #NUM! | #NUM! | 0 | #DIV/0! | #DIV/0! | #DIV/0! | #DIV/0! | 0.0054197 | 0.0081296 | [5 empty] | 0.6 | 0.92 | 0.015 | 0.014 |  | 0 |  | 0 | #DIV/0! | #DIV/0! | #DIV/0! | 0 |  | 0 | 0 | 0.0024 | 0.0037 | 0 |  |  | 0 |  |  | #DIV/0! | #DIV/0! | #DIV/0! | #DIV/0! | #DIV/0! | #DIV/0! | #DIV/0! | #DIV/0! | #DIV/0! | #DIV/0! | #DIV/0! | #DIV/0!
0.05 | 48.405 | 6174916.5566 | 1.06 | 0.0032485 | 0.0055638 | 24937067.1053 | 0.0026054 | 0.09042 | 0 | 0.09042 | 0.0054197 | 0.0081296 | [5 empty] | 0.6 | 0.92 | 0.015 | 0.014 |  | 4779604.5285 | 0.0033899 | 0.59349 | 0.037644 | 0.63113 | 1.2623 | 3615874.7303 | 0.0035539 | 0.10126 | 1.2151 | 0.0024 | 0.0037 | 3825346.0939 |  |  | 0 |  |  | 0.010247 | 0.028654 | 0.010899 | 0.049074 | 0.050784 | 0.010899 | 0.011827 | 0.030235 | 0.01248 | 0.050655 | 0.052364 | 0.01858
0.1 | 96.81 | 12349833.1132 | 1.06 | 0.0029046 | 0.0049747 | 49874134.2105 | 0.0023506 | 0.081577 | 0 | 0.081577 | 0.0054197 | 0.0081296 | [5 empty] | 0.6 | 0.92 | 0.015 | 0.014 |  | 9559209.057 | 0.0030255 | 0.52968 | 0.039846 | 0.56953 | 1.1391 | 7231749.4605 | 0.0031653 | 0.090185 | 1.0822 | 0.0024 | 0.0037 | 7650692.1879 |  |  | 0 |  |  | 0.0091996 | 0.025602 | 0.009788 | 0.046022 | 0.047732 | 0.009788 | 0.010613 | 0.027016 | 0.011201 | 0.047435 | 0.049145 | 0.017301
0.15 | 145.215 | 18524749.6698 | 1.06 | 0.0027265 | 0.0046697 | 74811201.3158 | 0.0022173 | 0.076953 | 0 | 0.076953 | 0.0054197 | 0.0081296 | [5 empty] | 0.6 | 0.92 | 0.015 | 0.014 |  | 14338813.5855 | 0.0028371 | 0.49671 | 0.041148 | 0.53786 | 1.0757 | 10847624.1908 | 0.0029649 | 0.084476 | 1.0137 | 0.0024 | 0.0037 | 11476038.2818 |  |  | 0 |  |  | 0.008655 | 0.024024 | 0.0092107 | 0.044443 | 0.046153 | 0.0092107 | 0.0099818 | 0.02535 | 0.010538 | 0.04577 | 0.04748 | 0.016638
0.2 | 193.62 | 24699666.2264 | 1.06 | 0.0026092 | 0.0044688 | 99748268.4211 | 0.0021291 | 0.07389 | 0 | 0.07389 | 0.0054197 | 0.0081296 | [5 empty] | 0.6 | 0.92 | 0.015 | 0.014 |  | 19118418.114 | 0.0027132 | 0.47502 | 0.042077 | 0.51709 | 1.0342 | 14463498.9211 | 0.0028333 | 0.080725 | 0.9687 | 0.0024 | 0.0037 | 15301384.3758 |  |  | 0 |  |  | 0.0082955 | 0.022985 | 0.0088298 | 0.043405 | 0.045115 | 0.0088298 | 0.0095652 | 0.024255 | 0.010099 | 0.044674 | 0.046384 | 0.016199
0.25 | 242.025 | 30874582.783 | 1.06 | 0.0025229 | 0.0043211 | 124685335.5263 | 0.0020639 | 0.071629 | 0 | 0.071629 | 0.0054197 | 0.0081296 | [5 empty] | 0.6 | 0.92 | 0.015 | 0.014 |  | 23898022.6425 | 0.0026223 | 0.45909 | 0.042801 | 0.50189 | 1.0038 | 18079373.6513 | 0.0027367 | 0.077973 | 0.93568 | 0.0024 | 0.0037 | 19126730.4697 |  |  | 0 |  |  | 0.0080308 | 0.022222 | 0.0085493 | 0.042642 | 0.044352 | 0.0085493 | 0.0092585 | 0.02345 | 0.0097771 | 0.043869 | 0.045579 | 0.015877
0.3 | 290.43 | 37049499.3396 | 1.15 | 0.0024554 | 0.0045625 | 149622402.6316 | 0.0020128 | 0.069853 | 0 | 0.069853 | 0.0054197 | 0.0081296 | [5 empty] | 0.6 | 0.92 | 0.015 | 0.014 |  | 28677627.1711 | 0.002551 | 0.44662 | 0.043394 | 0.49001 | 0.98002 | 21695248.3816 | 0.0026612 | 0.075821 | 0.90985 | 0.0024 | 0.0037 | 22952076.5637 |  |  | 0 |  |  | 0.0081802 | 0.021982 | 0.0086865 | 0.042401 | 0.044111 | 0.0086865 | 0.0094765 | 0.023278 | 0.0099828 | 0.043698 | 0.045408 | 0.016083
0.35 | 338.835 | 43224415.8962 | 1.15 | 0.0024003 | 0.00446 | 174559469.7368 | 0.0019709 | 0.068399 | 0 | 0.068399 | 0.0054197 | 0.0081296 | [5 empty] | 0.6 | 0.92 | 0.015 | 0.014 |  | 33457231.6996 | 0.0024929 | 0.43644 | 0.043897 | 0.48033 | 0.96067 | 25311123.1118 | 0.0025995 | 0.074064 | 0.88877 | 0.0024 | 0.0037 | 26777422.6576 |  |  | 0 |  |  | 0.0080023 | 0.021486 | 0.0084986 | 0.041906 | 0.043615 | 0.0084986 | 0.0092696 | 0.022753 | 0.0097659 | 0.043173 | 0.044883 | 0.015866
0.4 | 387.24 | 49399332.4528 | 1.15 | 0.0023539 | 0.0043738 | 199496536.8421 | 0.0019355 | 0.067172 | 0 | 0.067172 | 0.0054197 | 0.0081296 | [5 empty] | 0.6 | 0.92 | 0.015 | 0.014 |  | 38236836.2281 | 0.002444 | 0.42788 | 0.044334 | 0.47221 | 0.94442 | 28926997.8421 | 0.0025477 | 0.072588 | 0.87106 | 0.0024 | 0.0037 | 30602768.7516 |  |  | 0 |  |  | 0.0078526 | 0.021069 | 0.0083405 | 0.041489 | 0.043198 | 0.0083405 | 0.0090954 | 0.022312 | 0.0095833 | 0.042731 | 0.044441 | 0.015683
0.45 | 435.645 | 55574249.0094 | 1.15 | 0.002314 | 0.0042997 | 224433603.9474 | 0.0019051 | 0.066116 | 0 | 0.066116 | 0.0054197 | 0.0081296 | [5 empty] | 0.6 | 0.92 | 0.015 | 0.014 |  | 43016440.7566 | 0.002402 | 0.42052 | 0.04472 | 0.46524 | 0.93048 | 32542872.5724 | 0.0025032 | 0.07132 | 0.85584 | 0.0024 | 0.0037 | 34428114.8455 |  |  | 0 |  |  | 0.0077238 | 0.02071 | 0.0082045 | 0.04113 | 0.04284 | 0.0082045 | 0.0089454 | 0.021932 | 0.0094261 | 0.042352 | 0.044062 | 0.015526
0.5 | 484.05 | 61749165.5661 | 1.15 | 0.0022791 | 0.0042348 | 249370671.0526 | 0.0018784 | 0.06519 | 0 | 0.06519 | 0.0054197 | 0.0081296 | [5 empty] | 0.6 | 0.92 | 0.015 | 0.014 |  | 47796045.2851 | 0.0023652 | 0.41408 | 0.045066 | 0.45915 | 0.9183 | 36158747.3026 | 0.0024643 | 0.070211 | 0.84254 | 0.0024 | 0.0037 | 38253460.9395 |  |  | 0 |  |  | 0.007611 | 0.020397 | 0.0080854 | 0.040817 | 0.042527 | 0.0080854 | 0.0088142 | 0.0216 | 0.0092886 | 0.04202 | 0.04373 | 0.015389
0.55 | 532.455 | 67924082.1227 | 1.15 | 0.0022481 | 0.0041773 | 274307738.1579 | 0.0018547 | 0.064369 | 0 | 0.064369 | 0.0054197 | 0.0081296 | [5 empty] | 0.6 | 0.92 | 0.015 | 0.014 |  | 52575649.8136 | 0.0023326 | 0.40838 | 0.04538 | 0.45376 | 0.90752 | 39774622.0329 | 0.0024298 | 0.069229 | 0.83075 | 0.0024 | 0.0037 | 42078807.0334 |  |  | 0 |  |  | 0.0075109 | 0.020119 | 0.0079798 | 0.040539 | 0.042249 | 0.0079798 | 0.0086978 | 0.021306 | 0.0091667 | 0.041726 | 0.043436 | 0.015267
0.6 | 580.86 | 74098998.6793 | 1.15 | 0.0022204 | 0.0041257 | 299244805.2632 | 0.0018335 | 0.063631 | 0 | 0.063631 | 0.0054197 | 0.0081296 | [5 empty] | 0.6 | 0.92 | 0.015 | 0.014 |  | 57355254.3421 | 0.0023034 | 0.40327 | 0.045667 | 0.44894 | 0.89787 | 43390496.7632 | 0.0023989 | 0.068349 | 0.82018 | 0.0024 | 0.0037 | 45904153.1274 |  |  | 0 |  |  | 0.0074212 | 0.01987 | 0.007885 | 0.04029 | 0.042 | 0.007885 | 0.0085934 | 0.021042 | 0.0090573 | 0.041462 | 0.043172 | 0.015157
0.65 | 629.265 | 80273915.2359 | 1.25 | 0.0021953 | 0.0044338 | 324181872.3684 | 0.0018142 | 0.062962 | 0 | 0.062962 | 0.0054197 | 0.0081296 | [5 empty] | 0.6 | 0.92 | 0.015 | 0.014 |  | 62134858.8706 | 0.002277 | 0.39864 | 0.045931 | 0.44458 | 0.88915 | 47006371.4934 | 0.002371 | 0.067553 | 0.81063 | 0.0024 | 0.0037 | 49729499.2213 |  |  | 0 |  |  | 0.0076946 | 0.019999 | 0.0081539 | 0.040419 | 0.042129 | 0.0081539 | 0.0089544 | 0.021259 | 0.0094137 | 0.041679 | 0.043389 | 0.015514
0.7 | 677.67 | 86448831.7925 | 1.25 | 0.0021724 | 0.0043876 | 349118939.4737 | 0.0017966 | 0.062352 | 0 | 0.062352 | 0.0054197 | 0.0081296 | [5 empty] | 0.6 | 0.92 | 0.015 | 0.014 |  | 66914463.3991 | 0.0022529 | 0.39443 | 0.046176 | 0.4406 | 0.88121 | 50622246.2237 | 0.0023455 | 0.066827 | 0.80192 | 0.0024 | 0.0037 | 53554845.3153 |  |  | 0 |  |  | 0.0076168 | 0.01979 | 0.008072 | 0.04021 | 0.04192 | 0.008072 | 0.0088634 | 0.021037 | 0.0093186 | 0.041456 | 0.043166 | 0.015419
0.75 | 726.075 | 92623748.3491 | 1.25 | 0.0021513 | 0.0043451 | 374056006.5789 | 0.0017805 | 0.061792 | 0 | 0.061792 | 0.0054197 | 0.0081296 | [5 empty] | 0.6 | 0.92 | 0.015 | 0.014 |  | 71694067.9276 | 0.0022308 | 0.39056 | 0.046404 | 0.43696 | 0.87392 | 54238120.9539 | 0.0023221 | 0.066161 | 0.79393 | 0.0024 | 0.0037 | 57380191.4092 |  |  | 0 |  |  | 0.0075453 | 0.019598 | 0.0079967 | 0.040018 | 0.041728 | 0.0079967 | 0.0087799 | 0.020833 | 0.0092313 | 0.041252 | 0.042962 | 0.015331
0.8 | 774.48 | 98798664.9057 | 1.25 | 0.0021319 | 0.0043059 | 398993073.6842 | 0.0017655 | 0.061273 | 0 | 0.061273 | 0.0054197 | 0.0081296 | [5 empty] | 0.6 | 0.92 | 0.015 | 0.014 |  | 76473672.4561 | 0.0022104 | 0.38699 | 0.046618 | 0.4336 | 0.86721 | 57853995.6842 | 0.0023005 | 0.065546 | 0.78656 | 0.0025 | 0.0037 | 61205537.5032 |  |  | 0 |  |  | 0.0074792 | 0.019421 | 0.0079272 | 0.039841 | 0.04155 | 0.0079272 | 0.0087027 | 0.020644 | 0.0091507 | 0.041064 | 0.042774 | 0.015351
0.85 | 822.885 | 104973581.4623 | 1.35 | 0.0021139 | 0.0046111 | 423930140.7895 | 0.0017517 | 0.060792 | 0 | 0.060792 | 0.0054197 | 0.0081296 | [5 empty] | 0.6 | 0.92 | 0.015 | 0.014 |  | 81253276.9846 | 0.0021915 | 0.38367 | 0.046819 | 0.43049 | 0.86098 | 61469870.4145 | 0.0022805 | 0.064976 | 0.77971 | 0.00275 | 0.0037 | 65030883.5971 |  |  | 0 |  |  | 0.0077595 | 0.019598 | 0.0082043 | 0.040018 | 0.041727 | 0.0082043 | 0.0090697 | 0.020908 | 0.0095145 | 0.041328 | 0.043038 | 0.015964
0.9 | 871.29 | 111148498.0189 | 1.35 | 0.0020971 | 0.0045745 | 448867207.8947 | 0.0017387 | 0.060343 | 0 | 0.060343 | 0.0054197 | 0.0081296 | [5 empty] | 0.6 | 0.92 | 0.015 | 0.014 |  | 86032881.5132 | 0.0021738 | 0.38058 | 0.047008 | 0.42759 | 0.85518 | 65085745.1447 | 0.0022619 | 0.064445 | 0.77334 | 0.00325 | 0.0037 | 68856229.6911 |  |  | 0 |  |  | 0.0076996 | 0.019442 | 0.0081414 | 0.039862 | 0.041571 | 0.0081414 | 0.0089994 | 0.020742 | 0.0094412 | 0.041161 | 0.042871 | 0.016391
0.95 | 919.695 | 117323414.5755 | 1.35 | 0.0020814 | 0.0045402 | 473804275 | 0.0017266 | 0.059923 | 0 | 0.059923 | 0.0054197 | 0.0081296 | [5 empty] | 0.6 | 0.92 | 0.015 | 0.014 |  | 90812486.0417 | 0.0021573 | 0.37769 | 0.047188 | 0.42488 | 0.84976 | 68701619.875 | 0.0022444 | 0.063948 | 0.76738 | 0.00375 | 0.0037 | 72681575.785 |  |  | 0 |  |  | 0.0076436 | 0.019296 | 0.0080826 | 0.039716 | 0.041425 | 0.0080826 | 0.0089336 | 0.020586 | 0.0093726 | 0.041006 | 0.042715 | 0.016823
h | 45000 | ft | altitude | S | 542 | ft^2 | wing area
T | -69.67 | °F | temperature | Δt/c | 24.1 | ° | Sweep at max thickness ratio
ρ | 0.0004623 | slug/ft^3 | air density | cos Δt/c | 0.91283
μ | 3.7e-08 | slug/ft*s | air viscosity
a | 968.1 | ft/s | speed of sound
|  | Wing |  |  |  | Body |  | X sec area |  |  | Flap | [6 empty] | Landing Gear |  |  |  |  | Stores | [11 empty] | Tail | sweep angle |  |  |  |  | CC: Wing-Body; CC: Aircraft
|  | c(bar) (ft) | L | t/c | S_wet_w | S_wet_B | d_equiv | S_B (ft) | l_B (ft) | d_b | TO δ_f | L δ_f | k_1 | TO K_2 | L k_2 | S_WF | S_WF/S_W | e | D_t_nose | a | b | frontal area | [12 empty] | c(bar) (ft) | L | t/c | S_wet_w | S_VT | S_HT | CC: (C_D_0)_WB; CC: (C_D_0)_WB
|  | 12.381 | 1.2 | 0.1 | 775 | 867.11 | 6.845 | 28.07 | 50 |  | 15 | 20 | 1.4 | 0.02 | 0.03 | 104.91 | #DIV/0! | 4.73 | 1.65 | 1.14 | 4.53 | 3.18 | sidewinders |  |  |  | 1x | 2x | bombs |  | 1x | 12x | 1x 600g tank | 2x 370g tank | 7.67 | 1.2 | 0.09 | 217.4 | 58.91 | 95.09
Mach # | U_1 (ft/s) | Re_L | R | C_f | C_D_0_w | Re_L | C_f | (C_D_f)_B | C_D_b | C_D_0_B | TO ΔC_D_flap | L ΔC_D_flap | [5 empty] | C_D_0_nose | C_D_0_main | ΔC_D_gear 15 | ΔC_D_gear 20 |  | Re_L | C_f | C_D_f | C_D_b | C_D_0_sw | C_D_0_sw | Re_L | C_f | C_D_0_bmbs | C_D_0_bmbs | C_D_0 | C_D_0 | Re_L | R | C_f | C_D_0_t |  |  | CC | WCB | WCR | WTO | WL | FC | CC | WCB | WCR | WTO | WL | FC
0 | 0 | 0 | 1.06 | #NUM! | #NUM! | 0 | #DIV/0! | #DIV/0! | #DIV/0! | #DIV/0! | 0.0054197 | 0.0081296 | [5 empty] | 0.6 | 0.92 | 0.015 | 0.014 |  | 0 |  | 0 | #DIV/0! | #DIV/0! | #DIV/0! | 0 |  | 0 | 0 | 0.0024 | 0.0037 | 0 |  |  | 0 |  |  | #DIV/0! | #DIV/0! | #DIV/0! | #DIV/0! | #DIV/0! | #DIV/0! | #DIV/0! | #DIV/0! | #DIV/0! | #DIV/0! | #DIV/0! | #DIV/0!
0.05 | 48.405 | 7488039.3406 | 1.06 | 0.0031474 | 0.0053906 | 30240042.5676 | 0.0025308 | 0.087831 | 0 | 0.087831 | 0.0054197 | 0.0081296 | [5 empty] | 0.6 | 0.92 | 0.015 | 0.014 |  | 5796008.1588 | 0.0032827 | 0.57471 | 0.038254 | 0.61297 | 1.2259 | 4384806.1723 | 0.0034394 | 0.097995 | 1.1759 | 0.0024 | 0.0037 | 4638822.5299 |  |  | 0 |  |  | 0.0099394 | 0.027756 | 0.010573 | 0.048176 | 0.049886 | 0.010573 | 0.011471 | 0.029288 | 0.012104 | 0.049708 | 0.051417 | 0.018204
0.1 | 96.81 | 14976078.6812 | 1.06 | 0.0028179 | 0.0048263 | 60480085.1351 | 0.0022859 | 0.079331 | 0 | 0.079331 | 0.0054197 | 0.0081296 | [5 empty] | 0.6 | 0.92 | 0.015 | 0.014 |  | 11592016.3176 | 0.0029338 | 0.51364 | 0.040464 | 0.5541 | 1.1082 | 8769612.3446 | 0.0030678 | 0.087406 | 1.0489 | 0.0024 | 0.0037 | 9277645.0597 |  |  | 0 |  |  | 0.0089348 | 0.024834 | 0.0095074 | 0.045254 | 0.046964 | 0.0095074 | 0.010306 | 0.026205 | 0.010879 | 0.046625 | 0.048335 | 0.016979
0.15 | 145.215 | 22464118.0217 | 1.06 | 0.0026471 | 0.0045337 | 90720127.7027 | 0.0021576 | 0.074881 | 0 | 0.074881 | 0.0054197 | 0.0081296 | [5 empty] | 0.6 | 0.92 | 0.015 | 0.014 |  | 17388024.4764 | 0.0027533 | 0.48202 | 0.04177 | 0.52379 | 1.0476 | 13154418.5169 | 0.0028758 | 0.081936 | 0.98324 | 0.0024 | 0.0037 | 13916467.5896 |  |  | 0 |  |  | 0.0084117 | 0.02332 | 0.0089529 | 0.04374 | 0.04545 | 0.0089529 | 0.0096999 | 0.024609 | 0.010241 | 0.045028 | 0.046738 | 0.016341
0.2 | 193.62 | 29952157.3623 | 1.06 | 0.0025344 | 0.0043408 | 120960170.2703 | 0.0020726 | 0.071931 | 0 | 0.071931 | 0.0054197 | 0.0081296 | [5 empty] | 0.6 | 0.92 | 0.015 | 0.014 |  | 23184032.6351 | 0.0026344 | 0.46121 | 0.042702 | 0.50391 | 1.0078 | 17539224.6892 | 0.0027496 | 0.07834 | 0.94008 | 0.0024 | 0.0037 | 18555290.1195 |  |  | 0 |  |  | 0.0080661 | 0.022324 | 0.0085867 | 0.042743 | 0.044453 | 0.0085867 | 0.0092994 | 0.023557 | 0.0098201 | 0.043977 | 0.045687 | 0.01592
0.25 | 242.025 | 37440196.7029 | 1.06 | 0.0024516 | 0.0041989 | 151200212.8378 | 0.0020099 | 0.069753 | 0 | 0.069753 | 0.0054197 | 0.0081296 | [5 empty] | 0.6 | 0.92 | 0.015 | 0.014 |  | 28980040.7939 | 0.002547 | 0.44591 | 0.043428 | 0.48934 | 0.97868 | 21924030.8615 | 0.0026569 | 0.075699 | 0.90839 | 0.0024 | 0.0037 | 23194112.6493 |  |  | 0 |  |  | 0.0078114 | 0.021591 | 0.008317 | 0.042011 | 0.04372 | 0.008317 | 0.0090044 | 0.022784 | 0.00951 | 0.043204 | 0.044914 | 0.01561
0.3 | 290.43 | 44928236.0435 | 1.15 | 0.0023867 | 0.0044348 | 181440255.4054 | 0.0019605 | 0.06804 | 0 | 0.06804 | 0.0054197 | 0.0081296 | [5 empty] | 0.6 | 0.92 | 0.015 | 0.014 |  | 34776048.9527 | 0.0024786 | 0.43393 | 0.044024 | 0.47796 | 0.95592 | 26308837.0338 | 0.0025844 | 0.073633 | 0.88359 | 0.0024 | 0.0037 | 27832935.1792 |  |  | 0 |  |  | 0.0079586 | 0.021364 | 0.0084524 | 0.041784 | 0.043494 | 0.0084524 | 0.0092187 | 0.022624 | 0.0097125 | 0.043044 | 0.044754 | 0.015813
0.35 | 338.835 | 52416275.3841 | 1.15 | 0.0023337 | 0.0043363 | 211680297.973 | 0.0019201 | 0.066638 | 0 | 0.066638 | 0.0054197 | 0.0081296 | [5 empty] | 0.6 | 0.92 | 0.015 | 0.014 |  | 40572057.1115 | 0.0024227 | 0.42415 | 0.044528 | 0.46868 | 0.93736 | 30693643.2061 | 0.0025252 | 0.071946 | 0.86335 | 0.0024 | 0.0037 | 32471757.7091 |  |  | 0 |  |  | 0.0077874 | 0.020887 | 0.0082717 | 0.041307 | 0.043017 | 0.0082717 | 0.0090195 | 0.02212 | 0.0095037 | 0.042539 | 0.044249 | 0.015604
0.4 | 387.24 | 59904314.7246 | 1.15 | 0.002289 | 0.0042533 | 241920340.5405 | 0.001886 | 0.065455 | 0 | 0.065455 | 0.0054197 | 0.0081296 | [5 empty] | 0.6 | 0.92 | 0.015 | 0.014 |  | 46368065.2703 | 0.0023757 | 0.41592 | 0.044967 | 0.46089 | 0.92178 | 35078449.3784 | 0.0024754 | 0.070528 | 0.84634 | 0.0024 | 0.0037 | 37110580.2389 |  |  | 0 |  |  | 0.0076432 | 0.020487 | 0.0081194 | 0.040906 | 0.042616 | 0.0081194 | 0.0088517 | 0.021695 | 0.0093279 | 0.042115 | 0.043825 | 0.015428
0.45 | 435.645 | 67392354.0652 | 1.15 | 0.0022506 | 0.004182 | 272160383.1081 | 0.0018567 | 0.064436 | 0 | 0.064436 | 0.0054197 | 0.0081296 | [5 empty] | 0.6 | 0.92 | 0.015 | 0.014 |  | 52164073.4291 | 0.0023353 | 0.40885 | 0.045354 | 0.4542 | 0.9084 | 39463255.5507 | 0.0024326 | 0.069309 | 0.83171 | 0.0024 | 0.0037 | 41749402.7688 |  |  | 0 |  |  | 0.0075191 | 0.020142 | 0.0079884 | 0.040562 | 0.042271 | 0.0079884 | 0.0087073 | 0.02133 | 0.0091766 | 0.04175 | 0.04346 | 0.015277
0.5 | 484.05 | 74880393.4058 | 1.15 | 0.002217 | 0.0041196 | 302400425.6757 | 0.0018309 | 0.063543 | 0 | 0.063543 | 0.0054197 | 0.0081296 | [5 empty] | 0.6 | 0.92 | 0.015 | 0.014 |  | 57960081.5878 | 0.0022999 | 0.40266 | 0.045701 | 0.44836 | 0.89672 | 43848061.723 | 0.0023952 | 0.068244 | 0.81892 | 0.0024 | 0.0037 | 46388225.2986 |  |  | 0 |  |  | 0.0074104 | 0.01984 | 0.0078737 | 0.04026 | 0.04197 | 0.0078737 | 0.0085809 | 0.021011 | 0.0090442 | 0.04143 | 0.04314 | 0.015144
0.55 | 532.455 | 82368432.7464 | 1.15 | 0.0021873 | 0.0040642 | 332640468.2432 | 0.0018081 | 0.062749 | 0 | 0.062749 | 0.0054197 | 0.0081296 | [5 empty] | 0.6 | 0.92 | 0.015 | 0.014 |  | 63756089.7466 | 0.0022686 | 0.39717 | 0.046016 | 0.44319 | 0.88638 | 48232867.8953 | 0.0023621 | 0.067299 | 0.80759 | 0.0024 | 0.0037 | 51027047.8285 |  |  | 0 |  |  | 0.007314 | 0.019573 | 0.0077719 | 0.039993 | 0.041702 | 0.0077719 | 0.0084688 | 0.020728 | 0.0089267 | 0.041147 | 0.042857 | 0.015027
0.6 | 580.86 | 89856472.087 | 1.15 | 0.0021605 | 0.0040146 | 362880510.8108 | 0.0017876 | 0.062037 | 0 | 0.062037 | 0.0054197 | 0.0081296 | [5 empty] | 0.6 | 0.92 | 0.015 | 0.014 |  | 69552097.9054 | 0.0022405 | 0.39225 | 0.046304 | 0.43856 | 0.87711 | 52617674.0676 | 0.0023324 | 0.066453 | 0.79743 | 0.0024 | 0.0037 | 55665870.3584 |  |  | 0 |  |  | 0.0072275 | 0.019333 | 0.0076806 | 0.039753 | 0.041463 | 0.0076806 | 0.0083682 | 0.020474 | 0.0088213 | 0.040893 | 0.042603 | 0.014921
0.65 | 629.265 | 97344511.4276 | 1.25 | 0.0021364 | 0.0043149 | 393120553.3784 | 0.001769 | 0.061392 | 0 | 0.061392 | 0.0054197 | 0.0081296 | [5 empty] | 0.6 | 0.92 | 0.015 | 0.014 |  | 75348106.0642 | 0.0022151 | 0.3878 | 0.046569 | 0.43437 | 0.86874 | 57002480.2399 | 0.0023055 | 0.065687 | 0.78824 | 0.0024 | 0.0037 | 60304692.8882 |  |  | 0 |  |  | 0.0074943 | 0.019461 | 0.0079431 | 0.039881 | 0.041591 | 0.0079431 | 0.0087203 | 0.020687 | 0.0091691 | 0.041107 | 0.042817 | 0.015269
0.7 | 677.67 | 104832550.7681 | 1.25 | 0.0021143 | 0.0042703 | 423360595.9459 | 0.001752 | 0.060803 | 0 | 0.060803 | 0.0054197 | 0.0081296 | [5 empty] | 0.6 | 0.92 | 0.015 | 0.014 |  | 81144114.223 | 0.0021919 | 0.38374 | 0.046814 | 0.43056 | 0.86112 | 61387286.4122 | 0.002281 | 0.064989 | 0.77987 | 0.0024 | 0.0037 | 64943515.4181 |  |  | 0 |  |  | 0.0074193 | 0.01926 | 0.0078642 | 0.03968 | 0.04139 | 0.0078642 | 0.0086326 | 0.020473 | 0.0090775 | 0.040893 | 0.042603 | 0.015178
0.75 | 726.075 | 112320590.1087 | 1.25 | 0.0020941 | 0.0042295 | 453600638.5135 | 0.0017364 | 0.060261 | 0 | 0.060261 | 0.0054197 | 0.0081296 | [5 empty] | 0.6 | 0.92 | 0.015 | 0.014 |  | 86940122.3818 | 0.0021706 | 0.38002 | 0.047043 | 0.42706 | 0.85412 | 65772092.5845 | 0.0022585 | 0.064348 | 0.77218 | 0.0024 | 0.0037 | 69582337.948 |  |  | 0 |  |  | 0.0073504 | 0.019075 | 0.0077916 | 0.039495 | 0.041205 | 0.0077916 | 0.0085521 | 0.020277 | 0.0089933 | 0.040697 | 0.042406 | 0.015093
0.8 | 774.48 | 119808629.4493 | 1.25 | 0.0020754 | 0.0041917 | 483840681.0811 | 0.001722 | 0.059761 | 0 | 0.059761 | 0.0054197 | 0.0081296 | [5 empty] | 0.6 | 0.92 | 0.015 | 0.014 |  | 92736130.5405 | 0.002151 | 0.37658 | 0.047257 | 0.42384 | 0.84767 | 70156898.7568 | 0.0022377 | 0.063757 | 0.76508 | 0.0025 | 0.0037 | 74221160.4778 |  |  | 0 |  |  | 0.0072867 | 0.018904 | 0.0077246 | 0.039324 | 0.041034 | 0.0077246 | 0.0084777 | 0.020095 | 0.0089156 | 0.040515 | 0.042225 | 0.015116
0.85 | 822.885 | 127296668.7899 | 1.35 | 0.002058 | 0.0044892 | 514080723.6486 | 0.0017086 | 0.059296 | 0 | 0.059296 | 0.0054197 | 0.0081296 | [5 empty] | 0.6 | 0.92 | 0.015 | 0.014 |  | 98532138.6993 | 0.0021327 | 0.37339 | 0.047459 | 0.42085 | 0.84169 | 74541704.9291 | 0.0022185 | 0.063208 | 0.7585 | 0.00275 | 0.0037 | 78859983.0077 |  |  | 0 |  |  | 0.0075601 | 0.019078 | 0.0079949 | 0.039498 | 0.041208 | 0.0079949 | 0.0088356 | 0.020354 | 0.0092705 | 0.040774 | 0.042484 | 0.01572
0.9 | 871.29 | 134784708.1305 | 1.35 | 0.0020419 | 0.0044539 | 544320766.2162 | 0.0016961 | 0.058862 | 0 | 0.058862 | 0.0054197 | 0.0081296 | [5 empty] | 0.6 | 0.92 | 0.015 | 0.014 |  | 104328146.8581 | 0.0021158 | 0.37041 | 0.047649 | 0.41806 | 0.83612 | 78926511.1014 | 0.0022005 | 0.062697 | 0.75236 | 0.00325 | 0.0037 | 83498805.5376 |  |  | 0 |  |  | 0.0075024 | 0.018928 | 0.0079343 | 0.039348 | 0.041058 | 0.0079343 | 0.0087679 | 0.020194 | 0.0091998 | 0.040613 | 0.042323 | 0.01615
0.95 | 919.695 | 142272747.471 | 1.35 | 0.0020267 | 0.0044209 | 574560808.7838 | 0.0016844 | 0.058456 | 0 | 0.058456 | 0.0054197 | 0.0081296 | [5 empty] | 0.6 | 0.92 | 0.015 | 0.014 |  | 110124155.0169 | 0.0020999 | 0.36763 | 0.047829 | 0.41546 | 0.83092 | 83311317.2736 | 0.0021837 | 0.062218 | 0.74662 | 0.00375 | 0.0037 | 88137628.0674 |  |  | 0 |  |  | 0.0074483 | 0.018788 | 0.0078776 | 0.039207 | 0.040917 | 0.0078776 | 0.0087044 | 0.020044 | 0.0091337 | 0.040463 | 0.042173 | 0.016584

## Subsonic C_D_0 Notes
Class II | Part 6 p53 |  |  |  | h | 0 | ft | altitude | S | 489 | ft^2 | wing area
D | 0 | lbs | Total airplane drag |  | T | 90 | °F | temperature | Δt/c | 24.2 | ° | Sweep at max thickness ratio
C_D |  |  | drag coef |  | ρ | 0.0022428 | slug/ft^3 | air density | cos Δt/c | 0.91212
q(bar) | 0 |  | dynamic pressure |  | μ | 3.907e-07 | slug/ft*s | air viscosity
ρ |  | slug/ft^3 | air density |  | a | 1100 | ft/s | speed of sound
U_1 | 0 |  | velocity |  |  |  | Wing |  |  |  |  | Body |  |  |  |  | Misc
M |  |  | mach number |  |  |  | c(bar) (in) | L | t/c | S_wet_w |  | S_wet_B | d_equiv | S_B | l_B (ft) | d_b
a |  |  | speed of sound |  |  |  | 50 | [5 empty] | 0 |  |  |  | ΔC_D_0
S |  | ft^2 | wing area |  | Mach # | U_1 (ft/s) | Re_L | R | C_f | R_N_w | C_D_0_w | Re_L | C_f | (C_D_f)_B | C_D_b | C_D_0_B | Canopy | sidewinders
[5 empty] | 0 | 0 | 0 |  |  | 0 | 0 | 0 |  | #DIV/0! | #DIV/0! | #DIV/0! | 0.0006
Wing - Subsonic |  |  |  | p55 | 0.05 | 55 | 0 |  |  | 0 | 0 | 0 |  | #DIV/0! | #DIV/0! | #DIV/0!
C_D_Wing | #DIV/0! |  | subsonic wing drag coef | eqn 4.5 | 0.1 | 110 | 0 |  |  | 0 | 0 | 0 |  | #DIV/0! | #DIV/0! | #DIV/0!
C_D_0_W | #DIV/0! |  | subsonic 0 lift wing drag coef | eqn 4.6 | 0.15 | 165 | 0 |  |  | 0 | 0 | 0 |  | #DIV/0! | #DIV/0! | #DIV/0!
R_wf |  |  | wing/fuselage interference factor | fig 4.1 | 0.2 | 220 | 0 |  |  | 0 | 0 | 0 |  | #DIV/0! | #DIV/0! | #DIV/0!
R_LS |  |  | lifting surface correction factor | fig 4.2 | 0.25 | 275 | 0 |  |  | 0 | 0 | 0 |  | #DIV/0! | #DIV/0! | #DIV/0!
C_f_w |  |  | turbulent flat plate friction coef | fig 4.3 | 0.3 | 330 | 0 |  |  | 0 | 0 | 0 |  | #DIV/0! | #DIV/0! | #DIV/0!
L' |  |  | airfoil thickness location parameter | fig 4.4 | 0.35 | 385 | 0 |  |  | 0 | 0 | 0 |  | #DIV/0! | #DIV/0! | #DIV/0!
t/c |  |  | thickness ratio at mean geometric chord | fig 4.5 | 0.4 | 440 | 0 |  |  | 0 | 0 | 0 |  | #DIV/0! | #DIV/0! | #DIV/0!
S_wet_w |  |  | wetted area of wing | fig 4.6, app b | 0.45 | 495 | 0 |  |  | 0 | 0 | 0 |  | #DIV/0! | #DIV/0! | #DIV/0!
S | 0 |  | wing area | figs 2.5-2.7 | 0.5 | 550 | 0 |  |  | 0 | 0 | 0 |  | #DIV/0! | #DIV/0! | #DIV/0!
C_D_L_W |  |  | subsonic drag coef due to lift | eqn 4.8 | 0.55 | 605 | 0 |  |  | 0 | 0 | 0 |  | #DIV/0! | #DIV/0! | #DIV/0!
C_L_w | #DIV/0! |  | wing lift coef | eqn 4.9 | 0.6 | 660 | 0 |  |  | 0 | 0 | 0 |  | #DIV/0! | #DIV/0! | #DIV/0!
C_L | #DIV/0! |  |  |  | 0.65 | 715 | 0 |  |  | 0 | 0 | 0 |  | #DIV/0! | #DIV/0! | #DIV/0!
W |  |  |  |  | 0.7 | 770 | 0 |  |  | 0 | 0 | 0 |  | #DIV/0! | #DIV/0! | #DIV/0!
q(bar) |  |  |  |  | 0.75 | 825 | 0 |  |  | 0 | 0 | 0 |  | #DIV/0! | #DIV/0! | #DIV/0!
S | 0 |  |  |  | 0.8 | 880 | 0 |  |  | 0 | 0 | 0 |  | #DIV/0! | #DIV/0! | #DIV/0!
πAe |  |  |  |  | 0.85 | 935 | 0 |  |  | 0 | 0 | 0 |  | #DIV/0! | #DIV/0! | #DIV/0!
A |  |  |  |  | 0.9 | 990 | 0 |  |  | 0 | 0 | 0 |  | #DIV/0! | #DIV/0! | #DIV/0!
e |  |  |  |  | 0.95 | 1045 | 0 |  |  | 0 | 0 | 0 |  | #DIV/0! | #DIV/0! | #DIV/0!
e_t
v
w
delta t/c is sweep?
[10 empty] | correction | delta C_D_0 * (280/S_ref)

## wetted areas
[5 empty] | Standard Atmosphere | Sea Level | M = 0.15
Component | CC | WC | WTO | WL | Component | CC | WC | WTO | WL |  | C_L_max | α_c_l_max | C_L @ ground attitude | C_D @ ground attitude w/ Ground Effect
Wing | 773 | 773 | 773 | 773 | Wing | 0.0049241 | 0.0049241 | 0.0049241 | 0.0049241 | Takeoff | 2.1554 | 14 | 2.1554 | 0.0052144
V tail | 213.68 | 213.68 | 213.68 | 213.68 | V tail | 0.0014707 | 0.0014707 | 0.0014707 | 0.0014707 | Landing | 2.4283 | 14 | 2.4283 | 0.0036045
Fuselage | 856.18 | 856.18 | 856.18 | 856.18 | Fuselage | 0.084318 | 0.084318 | 0.084318 | 0.084318
Engine Housing (Thrust Vectoring) | 63.56 | 63.56 | 63.56 | 63.56 | subtotal | 0.090713 | 0.090713 | 0.090713 | 0.090713
Boundary Layer Diverter | 11.28 | 11.28 | 11.28 | 11.28
Boattail | 5.32 | 5.32 | 5.32 | 5.32 | External Stores |  | 0.016315 | 0.016315 | 0.016315
Canopy | 32.5 | 32.5 | 32.5 | 32.5 | subtotal |  | 0.016315 | 0.016315 | 0.016315
Proturberances | 2.68 | 2.68 | 2.68 | 2.68
subtotal | 1958.2 | 1958.2 | 1958.2 | 1958.2 | Landing Gear |  |  | 0.015 | 0.014
[5 empty] | Slats |  |  |  | 0.001887
External Stores |  | 736.56 | 736.56 | 736.56 | Flaps |  |  | 0.030687 | 0.033755
Pylons |  | 128.8 | 128.8 | 128.8 | subtotal |  |  | 0.045687 | 0.049642
subtotal |  | 865.36 | 865.36 | 865.36
[5 empty] | TOTAL | 0.090713 | 0.10703 | 0.15271 | 0.15667
Landing Gear |  |  | 55.27 | 55.27
Slats |  |  | 0 | 132.8
Flaps |  |  | 133.32 | 133.32
subtotal |  |  | 188.59 | 321.39
Dead Engine |  |  | 9.63 | 9.63
TOTAL | 1958.2 | 2823.56 | 3021.78 | 3154.58

## RCR Cruves
7.1 | 7.2 |  | 7.3 | 7.4 | 7.5 | 7.6 | 7.7 | 7.8
| Airfoil | NACA 1410
| Re number | 11901835.5893
| S (ft2) | 542
| AR | 4
| Mach | 0.15
| Sweep at max thickness line (deg) | 24.1
| Twist angle (deg) | 0
| Incidence angle (deg) | 0

## CC L&D
Subsonic K |  |  |  | Supersonic K |  |  | Altitudes | 0 |  | Transonic K
e' | 0.985 | N fig 13.5 |  | e' |  | N fig 13.5 |  | 15 |  | M | K
d/b | 0.12856 |  |  | d/b | 0.27093 |  |  | 30 |  | 0.65
d | 5.978 |  |  | d | 12.5984 |  |  | 36 |  | 0.7
b | 46.5 |  |  | b | 46.5 |  |  | 40 |  | 0.75
e | 0.96872 | n eqn 13.9 |  | e | 0 | n eqn 13.9 |  | 45 |  | 0.8
k' | 0.082147 | n eqn 13.8 |  | k' | #DIV/0! | n eqn 13.8 |  |  |  | 0.85
k'' | 0.02 | n fig 13.6 |  | k'' | 0.095 | n fig 13.6 |  |  |  | 0.9
k | 0.10215 |  |  | k | #DIV/0! |  |  |  |  | 0.95
AR | 4 |  | C_1 | 0.8
Δt/c | 24.1 |  | d | 12.5984
α_0L | -1 |  | b | 46.5
V | 100 | KTAS | d/b | 0.27093
Config | CC
Altitude | SL | Temp |  | 90F | M: | 0.05 | M: | 0.1 | M: | 0.15 | M: | 0.2 | M: | 0.25 | M: | 0.3 | M: | 0.35 | M: | 0.4 | M: | 0.45 | M: | 0.5 | M: | 0.55 | M: | 0.6 | M: | 0.65 | M: | 0.7 | M: | 0.75 | M: | 0.8 | M: | 0.85 | M: | 0.9 | M: | 0.95
M | (C_D_0)_WB | C_L_α | K | α | C_L | C_D | C_L | C_D | C_L | C_D | C_L | C_D | C_L | C_D | C_L | C_D | C_L | C_D | C_L | C_D | C_L | C_D | C_L | C_D | C_L | C_D | C_L | C_D | C_L | C_D | C_L | C_D | C_L | C_D | C_L | C_D | C_L | C_D | C_L | C_D | C_L | C_D
0 | #DIV/0! | #NUM! | 0.18131 | -6 | -0.53088 | 0.043974 | -0.53513 | 0.043138 | -0.54138 | 0.043366 | -0.54997 | 0.043775 | -0.5612 | 0.044823 | -0.57486 | 0.046772 | -0.59252 | 0.048833 | -0.61418 | 0.051542 | -0.64061 | 0.055057 | -0.67282 | 0.059608 | -0.71224 | 0.065538 | -0.76079 | 0.073359 | -0.82143 | 0.084387 | -0.89808 | 0.098911 | -0.99644 | 0.11949 | -1.1245 | 0.14953 | -1.2955 | 0.19585 | -1.4891 | 0.23606 | -1.3653 | 0.1999
0.05 | 0.012706 | 0.10618 | 0.18131 | -4 | -0.31853 | 0.023309 | -0.32108 | 0.022807 | -0.32998 | 0.023121 | -0.32998 | 0.022697 | -0.33672 | 0.021462 | -0.34492 | 0.02411 | -0.35551 | 0.024758 | -0.36851 | 0.025675 | -0.38436 | 0.026916 | -0.40369 | 0.028566 | -0.42734 | 0.030752 | -0.45647 | 0.033669 | -0.49286 | 0.038117 | -0.53885 | 0.043602 | -0.59786 | 0.051407 | -0.67467 | 0.062827 | -0.77732 | 0.080758 | -0.89344 | 0.091101 | -0.81919 | 0.07804
0.1 | 0.011367 | 0.10703 | 0.18131 | -2 | -0.10618 | 0.012501 | -0.10703 | 0.012074 | -0.11224 | 0.011948 | -0.10999 | 0.012069 | -0.11224 | 0.011167 | -0.11497 | 0.012251 | -0.1185 | 0.012158 | -0.12284 | 0.012137 | -0.12812 | 0.012189 | -0.13456 | 0.01232 | -0.14245 | 0.012547 | -0.15216 | 0.012897 | -0.16429 | 0.013902 | -0.17962 | 0.014658 | -0.19929 | 0.015775 | -0.22489 | 0.017452 | -0.25911 | 0.020526 | -0.29781 | 0.018624 | -0.27306 | 0.017109
0.15 | 0.010673 | 0.10828 | 0.18131 | 0 | 0.10618 | 0.011142 | 0.10703 | 0.010821 | 0.11497 | 0.011193 | 0.10999 | 0.010875 | 0.11224 | 0.011167 | 0.11497 | 0.011193 | 0.1185 | 0.011035 | 0.12284 | 0.01093 | 0.12812 | 0.010876 | 0.13456 | 0.010871 | 0.14245 | 0.010924 | 0.15216 | 0.011045 | 0.16429 | 0.011743 | 0.17962 | 0.012077 | 0.19929 | 0.012598 | 0.22489 | 0.013406 | 0.25911 | 0.015155 | 0.29781 | 0.018624 | 0.27306 | 0.017109
0.2 | 0.010216 | 0.10999 | 0.18131 | 2 | 0.31853 | 0.019117 | 0.32108 | 0.019492 | 0.35551 | 0.021421 | 0.32998 | 0.019604 | 0.33672 | 0.021462 | 0.34492 | 0.020938 | 0.35551 | 0.021387 | 0.36851 | 0.022053 | 0.38436 | 0.022976 | 0.40369 | 0.02422 | 0.42734 | 0.025882 | 0.45647 | 0.028112 | 0.49286 | 0.031639 | 0.53885 | 0.035859 | 0.59786 | 0.041875 | 0.67467 | 0.050689 | 0.77732 | 0.064646 | 0.89344 | 0.091101 | 0.81919 | 0.07804
0.25 | 0.0098805 | 0.11224 | 0.18131 | 4 | 0.53088 | 0.036867 | 0.53513 | 0.037071 | 0.61418 | 0.045663 | 0.54997 | 0.038246 | 0.5612 | 0.042052 | 0.57486 | 0.041484 | 0.59252 | 0.043216 | 0.61418 | 0.045507 | 0.64061 | 0.048491 | 0.67282 | 0.052365 | 0.71224 | 0.057422 | 0.76079 | 0.064099 | 0.82143 | 0.073591 | 0.89808 | 0.086006 | 0.99644 | 0.10361 | 1.1245 | 0.1293 | 1.2955 | 0.169 | 1.4891 | 0.23606 | 1.3653 | 0.1999
0.3 | 0.010107 | 0.11497 | 0.18131 | 6 | 0.74323 | 0.063376 | 0.74918 | 0.064045 | 0.89685 | 0.087828 | 0.76996 | 0.066795 | 0.78569 | 0.072936 | 0.80481 | 0.072833 | 0.82953 | 0.07652 | 0.85986 | 0.08129 | 0.89685 | 0.08742 | 0.94195 | 0.095308 | 0.99713 | 0.10554 | 1.0651 | 0.119 | 1.15 | 0.1376 | 1.2573 | 0.16252 | 1.395 | 0.19779 | 1.5742 | 0.24924 | 1.8137 | 0.32821 | 2.0847 | 0.45349 | 1.9114 | 0.3827
0.35 | 0.0098811 | 0.1185 | 0.18131 | 8 | 0.95559 | 0.099133 | 0.96324 | 0.10041 | 1.2111 | 0.1539 | 0.98995 | 0.10525 | 1.0102 | 0.11412 | 1.0348 | 0.11498 | 1.0665 | 0.1213 | 1.1055 | 0.1294 | 1.1531 | 0.13976 | 1.2111 | 0.15305 | 1.282 | 0.17025 | 1.3694 | 0.19283 | 1.4786 | 0.22366 | 1.6166 | 0.26539 | 1.7936 | 0.32443 | 2.024 | 0.41051 | 2.3319 | 0.54229 | 2.6803 | 0.7434 | 2.4576 | 0.62643
0.4 | 0.0096908 | 0.12284 | 0.18131 | 10 | 1.1679 | 0.14413 | 1.1773 | 0.14615 | 1.5669 | 0.25311 | 1.2099 | 0.1536 | 1.2346 | 0.16559 | 1.2647 | 0.16794 | 1.3036 | 0.17756 | 1.3512 | 0.18985 | 1.4093 | 0.20552 | 1.4802 | 0.22558 | 1.5669 | 0.25153 | 1.6737 | 0.28557 | 1.8072 | 0.33178 | 1.9758 | 0.39463 | 2.1922 | 0.48353 | 2.4738 | 0.61311 | 2.8502 | 0.81122 | 3.276 | 1.1058 | 3.0037 | 0.93108
0.45 | 0.0095271 | 0.12812 | 0.18131 | 12 | 1.3803 | 0.19836 | 1.3913 | 0.20127 | 1.9781 | 0.39998 | 1.4299 | 0.21234 | 1.4591 | 0.22736 | 1.4946 | 0.23169 | 1.5406 | 0.24529 | 1.5969 | 0.26262 | 1.6656 | 0.28469 | 1.7493 | 0.31292 | 1.8518 | 0.3494 | 1.9781 | 0.39724 | 2.1357 | 0.46196 | 2.335 | 0.55023 | 2.5907 | 0.67508 | 2.9236 | 0.85704 | 3.3684 | 1.135 | 3.8716 | 1.5407 | 3.5498 | 1.2967
0.5 | 0.0093839 | 0.13456 | 0.18131 | 14 | 1.5926 | 0.26182 | 1.6054 | 0.26576 | 2.4643 | 0.61877 | 1.6499 | 0.28048 | 1.6836 | 0.29942 | 1.7246 | 0.30625 | 1.7776 | 0.3245 | 1.8425 | 0.34773 | 1.9218 | 0.37727 | 2.0185 | 0.41505 | 2.1367 | 0.46384 | 2.2824 | 0.52782 | 2.4643 | 0.61419 | 2.6943 | 0.7322 | 2.9893 | 0.89908 | 3.3734 | 1.1423 | 3.8866 | 1.5137 | 4.4672 | 2.048 | 4.096 | 1.7232
0.55 | 0.0092569 | 0.14245 | 0.18131 | 16 | 1.805 | 0.3345 | 1.8194 | 0.34011 | 3.0535 | 0.94804 | 1.8699 | 0.35851 | 1.9081 | 0.38178 | 1.9545 | 0.39161 | 2.0146 | 0.41518 | 2.0882 | 0.44516 | 2.1781 | 0.48327 | 2.2876 | 0.53198 | 2.4216 | 0.59487 | 2.5867 | 0.67732 | 2.7929 | 0.78847 | 3.0535 | 0.94053 | 3.3879 | 1.1555 | 3.8231 | 1.4689 | 4.4048 | 1.9472 | 5.0628 | 2.6278 | 4.6421 | 2.2107
0.6 | 0.0091431 | 0.15216 | 0.18131
0.65 | 0.0095255 | 0.16429 | 0.18131
0.7 | 0.0094263 | 0.17962 | 0.18131
0.75 | 0.0093353 | 0.19929 | 0.18131
0.8 | 0.0092513 | 0.22489 | 0.17
0.85 | 0.0096403 | 0.25911 | 0.14
0.9 | 0.0095638 | 0.29781 | 0.11
0.95 | 0.0094922 | 0.27306 | 0.09
Config | CC
Altitude | SL | Temp | Standard | M: | 0.05 | M: | 0.1 | M: | 0.15 | M: | 0.2 | M: | 0.25 | M: | 0.3 | M: | 0.35 | M: | 0.4 | M: | 0.45 | M: | 0.5 | M: | 0.55 | M: | 0.6 | M: | 0.65 | M: | 0.7 | M: | 0.75 | M: | 0.8 | M: | 0.85 | M: | 0.9 | M: | 0.95
M | (C_D_0)_WB | C_L_α | α | C_L | C_D | C_L | C_D | C_L | C_D | C_L | C_D | C_L | C_D | C_L | C_D | C_L | C_D | C_L | C_D | C_L | C_D | C_L | C_D | C_L | C_D | C_L | C_D | C_L | C_D | C_L | C_D | C_L | C_D | C_L | C_D | C_L | C_D | C_L | C_D | C_L | C_D
0 | #DIV/0! | #NUM! | -6 | -0.531 | 0.043779 | -0.53526 | 0.042973 | -0.5415 | 0.043041 | -0.55009 | 0.043633 | -0.56131 | 0.044688 | -0.57497 | 0.046635 | -0.59262 | 0.0487 | -0.61427 | 0.051413 | -0.64068 | 0.05493 | -0.67288 | 0.059482 | -0.71228 | 0.065412 | -0.7608 | 0.07323 | -0.82139 | 0.084244 | -0.89797 | 0.098754 | -0.99619 | 0.11931 | -1.124 | 0.13816 | -1.2945 | 0.18068 | -1.4867 | 0.2352 | -1.3576 | 0.19761
0.05 | 0.012496 | 0.1062 | -4 | -0.3186 | 0.024443 | -0.32115 | 0.023327 | -0.3249 | 0.022933 | -0.33005 | 0.022883 | -0.33679 | 0.023083 | -0.34498 | 0.023965 | -0.35557 | 0.024617 | -0.36856 | 0.025538 | -0.38441 | 0.026782 | -0.40373 | 0.028434 | -0.42737 | 0.030621 | -0.45648 | 0.033539 | -0.49284 | 0.037978 | -0.53878 | 0.04346 | -0.59772 | 0.051254 | -0.67438 | 0.055577 | -0.7767 | 0.071126 | -0.89202 | 0.090708 | -0.81453 | 0.077131
0.1 | 0.011187 | 0.10705 | -2 | -0.1062 | 0.014325 | -0.10705 | 0.013045 | -0.1083 | 0.01241 | -0.11002 | 0.012024 | -0.11226 | 0.011776 | -0.11499 | 0.012101 | -0.11852 | 0.012013 | -0.12285 | 0.011996 | -0.12814 | 0.012051 | -0.13458 | 0.012185 | -0.14246 | 0.012415 | -0.15216 | 0.012767 | -0.16428 | 0.013766 | -0.17959 | 0.014522 | -0.19924 | 0.01564 | -0.22479 | 0.014283 | -0.2589 | 0.016352 | -0.29734 | 0.018461 | -0.27151 | 0.01689
0.15 | 0.010508 | 0.1083 | 0 | 0.1062 | 0.013422 | 0.10705 | 0.012128 | 0.1083 | 0.011472 | 0.11002 | 0.011056 | 0.11226 | 0.010768 | 0.11499 | 0.011043 | 0.11852 | 0.01089 | 0.12285 | 0.010789 | 0.12814 | 0.010738 | 0.13458 | 0.010736 | 0.14246 | 0.010791 | 0.15216 | 0.010914 | 0.16428 | 0.011607 | 0.17959 | 0.011942 | 0.19924 | 0.012464 | 0.22479 | 0.014283 | 0.2589 | 0.016352 | 0.29734 | 0.018461 | 0.27151 | 0.01689
0.2 | 0.010061 | 0.11002 | 2 | 0.3186 | 0.021737 | 0.32115 | 0.020576 | 0.3249 | 0.020118 | 0.33005 | 0.019978 | 0.33679 | 0.020058 | 0.34498 | 0.020792 | 0.35557 | 0.021246 | 0.36856 | 0.021915 | 0.38441 | 0.022841 | 0.40373 | 0.024087 | 0.42737 | 0.025751 | 0.45648 | 0.027982 | 0.49284 | 0.031501 | 0.53878 | 0.035719 | 0.59772 | 0.041727 | 0.67438 | 0.055577 | 0.7767 | 0.071126 | 0.89202 | 0.090708 | 0.81453 | 0.077131
0.25 | 0.0097324 | 0.11226 | 4 | 0.531 | 0.039267 | 0.53526 | 0.038389 | 0.5415 | 0.038349 | 0.55009 | 0.038792 | 0.56131 | 0.039647 | 0.57497 | 0.041346 | 0.59262 | 0.043081 | 0.61427 | 0.045375 | 0.64068 | 0.048362 | 0.67288 | 0.052238 | 0.71228 | 0.057294 | 0.7608 | 0.063969 | 0.82139 | 0.073449 | 0.89797 | 0.085853 | 0.99619 | 0.10343 | 1.124 | 0.13816 | 1.2945 | 0.18068 | 1.4867 | 0.2352 | 1.3576 | 0.19761
0.3 | 0.0099572 | 0.11499 | 6 | 0.7434 | 0.066015 | 0.74936 | 0.065567 | 0.7581 | 0.066164 | 0.77012 | 0.067497 | 0.78584 | 0.069535 | 0.80496 | 0.072706 | 0.82967 | 0.076397 | 0.85998 | 0.081169 | 0.89696 | 0.0873 | 0.94204 | 0.095188 | 0.99719 | 0.10542 | 1.0651 | 0.11888 | 1.15 | 0.13745 | 1.2572 | 0.16234 | 1.3947 | 0.19757 | 1.5736 | 0.26205 | 1.8123 | 0.345 | 2.0814 | 0.45194 | 1.9006 | 0.37834
0.35 | 0.0097356 | 0.11852 | 8 | 0.95581 | 0.10198 | 0.96346 | 0.10211 | 0.9747 | 0.10356 | 0.99016 | 0.10609 | 1.0104 | 0.10972 | 1.0349 | 0.11487 | 1.0667 | 0.12119 | 1.1057 | 0.1293 | 1.1532 | 0.13966 | 1.2112 | 0.15294 | 1.2821 | 0.17013 | 1.3694 | 0.1927 | 1.4785 | 0.22351 | 1.6163 | 0.26519 | 1.7931 | 0.32415 | 2.0231 | 0.42722 | 2.3301 | 0.5641 | 2.6761 | 0.74093 | 2.4436 | 0.6193
0.4 | 0.0095491 | 0.12285 | 10 | 1.1682 | 0.14716 | 1.1776 | 0.14802 | 1.1913 | 0.15055 | 1.2102 | 0.15458 | 1.2349 | 0.16021 | 1.2649 | 0.16784 | 1.3038 | 0.17747 | 1.3514 | 0.18976 | 1.4095 | 0.20543 | 1.4803 | 0.22549 | 1.567 | 0.25142 | 1.6738 | 0.28545 | 1.8071 | 0.33162 | 1.9755 | 0.3944 | 2.1916 | 0.48317 | 2.4727 | 0.63369 | 2.8479 | 0.83797 | 3.2707 | 1.1022 | 2.9866 | 0.92051
0.45 | 0.0093888 | 0.12814 | 12 | 1.3806 | 0.20156 | 1.3917 | 0.20329 | 1.4079 | 0.20712 | 1.4302 | 0.21296 | 1.4594 | 0.22099 | 1.4949 | 0.23162 | 1.5408 | 0.24522 | 1.5971 | 0.26255 | 1.6658 | 0.28462 | 1.7495 | 0.31284 | 1.8519 | 0.3493 | 1.9781 | 0.39712 | 2.1356 | 0.46178 | 2.3347 | 0.54996 | 2.5901 | 0.67462 | 2.9223 | 0.88145 | 3.3657 | 1.1666 | 3.8654 | 1.5357 | 3.5297 | 1.282
0.5 | 0.0092484 | 0.13458 | 14 | 1.593 | 0.26517 | 1.6058 | 0.26793 | 1.6245 | 0.27327 | 1.6503 | 0.28122 | 1.6839 | 0.29207 | 1.7249 | 0.30621 | 1.7779 | 0.32446 | 1.8428 | 0.34768 | 1.922 | 0.37722 | 2.0187 | 0.41499 | 2.1368 | 0.46376 | 2.2824 | 0.5277 | 2.4642 | 0.61399 | 2.6939 | 0.73188 | 2.9886 | 0.89852 | 3.3719 | 1.1705 | 3.8835 | 1.55 | 4.4601 | 2.0414 | 4.0727 | 1.7036
0.55 | 0.009124 | 0.14246 | 16 | 1.8054 | 0.338 | 1.8199 | 0.34193 | 1.8411 | 0.34901 | 1.8703 | 0.35938 | 1.9085 | 0.37346 | 1.9549 | 0.3916 | 2.0149 | 0.41517 | 2.0885 | 0.44515 | 2.1783 | 0.48325 | 2.2878 | 0.53194 | 2.4217 | 0.5948 | 2.5867 | 0.67721 | 2.7927 | 0.78826 | 3.0531 | 0.94016 | 3.3871 | 1.1548 | 3.8215 | 1.5009 | 4.4013 | 1.9882 | 5.0548 | 2.6194 | 4.6157 | 2.1856
0.6 | 0.0090124 | 0.15216
0.65 | 0.0093897 | 0.16428
0.7 | 0.0092926 | 0.17959
0.75 | 0.0092033 | 0.19924
0.8 | 0.009121 | 0.22479
0.85 | 0.0095047 | 0.2589
0.9 | 0.0094297 | 0.29734
0.95 | 0.0093595 | 0.27151
Config | CC
Altitude | 5000 | Temp | Standard | M: | 0.05 | M: | 0.1 | M: | 0.15 | M: | 0.2 | M: | 0.25 | M: | 0.3 | M: | 0.35 | M: | 0.4 | M: | 0.45 | M: | 0.5 | M: | 0.55 | M: | 0.6 | M: | 0.65 | M: | 0.7 | M: | 0.75 | M: | 0.8 | M: | 0.85 | M: | 0.9 | M: | 0.95
M | (C_D_0)_WB | C_L_α | α | C_L | C_D | C_L | C_D | C_L | C_D | C_L | C_D | C_L | C_D | C_L | C_D | C_L | C_D | C_L | C_D | C_L | C_D | C_L | C_D | C_L | C_D | C_L | C_D | C_L | C_D | C_L | C_D | C_L | C_D | C_L | C_D | C_L | C_D | C_L | C_D | C_L | C_D
0 | #DIV/0! | #NUM! | -6 | -0.53109 | 0.043789 | -0.53535 | 0.042984 | -0.54159 | 0.043051 | -0.55017 | 0.043643 | -0.56139 | 0.044698 | -0.57505 | 0.046645 | -0.59269 | 0.048709 | -0.61434 | 0.051421 | -0.64074 | 0.054937 | -0.67293 | 0.059488 | -0.7123 | 0.065416 | -0.76081 | 0.073231 | -0.82137 | 0.08424 | -0.89789 | 0.098739 | -0.99602 | 0.11927 | -1.1236 | 0.13808 | -1.2938 | 0.18048 | -1.485 | 0.23468 | -1.352 | 0.19606
0.05 | 0.012346 | 0.10622 | -4 | -0.31866 | 0.024447 | -0.32121 | 0.023331 | -0.32495 | 0.022937 | -0.3301 | 0.022887 | -0.33683 | 0.023086 | -0.34503 | 0.023969 | -0.35562 | 0.02462 | -0.3686 | 0.025541 | -0.38444 | 0.026785 | -0.40376 | 0.028436 | -0.42738 | 0.030623 | -0.45648 | 0.033539 | -0.49282 | 0.037976 | -0.53873 | 0.043454 | -0.59761 | 0.051241 | -0.67418 | 0.055548 | -0.77626 | 0.071056 | -0.89099 | 0.090521 | -0.81118 | 0.076573
0.1 | 0.011058 | 0.10707 | -2 | -0.10622 | 0.014325 | -0.10707 | 0.013046 | -0.10832 | 0.012411 | -0.11003 | 0.012024 | -0.11228 | 0.011776 | -0.11501 | 0.012102 | -0.11854 | 0.012014 | -0.12287 | 0.011997 | -0.12815 | 0.012051 | -0.13459 | 0.012185 | -0.14246 | 0.012415 | -0.15216 | 0.012767 | -0.16427 | 0.013765 | -0.17958 | 0.014522 | -0.1992 | 0.015638 | -0.22473 | 0.01428 | -0.25875 | 0.016344 | -0.297 | 0.01844 | -0.27039 | 0.016828
0.15 | 0.01039 | 0.10832 | 0 | 0.10622 | 0.013423 | 0.10707 | 0.012129 | 0.10832 | 0.011472 | 0.11003 | 0.011056 | 0.11228 | 0.010768 | 0.11501 | 0.011044 | 0.11854 | 0.01089 | 0.12287 | 0.010789 | 0.12815 | 0.010738 | 0.13459 | 0.010736 | 0.14246 | 0.010791 | 0.15216 | 0.010914 | 0.16427 | 0.011607 | 0.17958 | 0.011942 | 0.1992 | 0.012463 | 0.22473 | 0.01428 | 0.25875 | 0.016344 | 0.297 | 0.01844 | 0.27039 | 0.016828
0.2 | 0.0099501 | 0.11003 | 2 | 0.31866 | 0.02174 | 0.32121 | 0.02058 | 0.32495 | 0.020121 | 0.3301 | 0.019981 | 0.33683 | 0.020061 | 0.34503 | 0.020795 | 0.35562 | 0.021248 | 0.3686 | 0.021918 | 0.38444 | 0.022844 | 0.40376 | 0.024089 | 0.42738 | 0.025752 | 0.45648 | 0.027982 | 0.49282 | 0.0315 | 0.53873 | 0.035714 | 0.59761 | 0.041715 | 0.67418 | 0.055548 | 0.77626 | 0.071056 | 0.89099 | 0.090521 | 0.81118 | 0.076573
0.25 | 0.0096262 | 0.11228 | 4 | 0.53109 | 0.039277 | 0.53535 | 0.038399 | 0.54159 | 0.038358 | 0.55017 | 0.038801 | 0.56139 | 0.039656 | 0.57505 | 0.041354 | 0.59269 | 0.043089 | 0.61434 | 0.045383 | 0.64074 | 0.048369 | 0.67293 | 0.052244 | 0.7123 | 0.057298 | 0.76081 | 0.06397 | 0.82137 | 0.073445 | 0.89789 | 0.085838 | 0.99602 | 0.10339 | 1.1236 | 0.13808 | 1.2938 | 0.18048 | 1.485 | 0.23468 | 1.352 | 0.19606
0.3 | 0.0098495 | 0.11501 | 6 | 0.74353 | 0.066034 | 0.74949 | 0.065586 | 0.75822 | 0.066183 | 0.77024 | 0.067514 | 0.78594 | 0.069552 | 0.80507 | 0.072723 | 0.82977 | 0.076413 | 0.86007 | 0.081185 | 0.89703 | 0.087314 | 0.9421 | 0.0952 | 0.99723 | 0.10543 | 1.0651 | 0.11888 | 1.1499 | 0.13744 | 1.257 | 0.16232 | 1.3944 | 0.1975 | 1.5731 | 0.26189 | 1.8113 | 0.34462 | 2.079 | 0.45093 | 1.8927 | 0.3753
0.35 | 0.0096312 | 0.11854 | 8 | 0.95597 | 0.10201 | 0.96363 | 0.10214 | 0.97486 | 0.10359 | 0.99031 | 0.10612 | 1.0105 | 0.10975 | 1.0351 | 0.1149 | 1.0668 | 0.12122 | 1.1058 | 0.12932 | 1.1533 | 0.13968 | 1.2113 | 0.15296 | 1.2821 | 0.17014 | 1.3695 | 0.19271 | 1.4785 | 0.22349 | 1.6162 | 0.26514 | 1.7928 | 0.32403 | 2.0225 | 0.42696 | 2.3288 | 0.56346 | 2.673 | 0.73925 | 2.4335 | 0.61428
0.4 | 0.0094475 | 0.12287 | 10 | 1.1684 | 0.14721 | 1.1778 | 0.14806 | 1.1915 | 0.15059 | 1.2104 | 0.15462 | 1.2351 | 0.16025 | 1.2651 | 0.16789 | 1.3039 | 0.17751 | 1.3515 | 0.1898 | 1.4096 | 0.20546 | 1.4804 | 0.22552 | 1.5671 | 0.25144 | 1.6738 | 0.28546 | 1.807 | 0.33159 | 1.9753 | 0.39433 | 2.1912 | 0.483 | 2.472 | 0.63331 | 2.8463 | 0.83702 | 3.267 | 1.0997 | 2.9743 | 0.913
0.45 | 0.0092895 | 0.12815 | 12 | 1.3808 | 0.20162 | 1.3919 | 0.20336 | 1.4081 | 0.20718 | 1.4304 | 0.21302 | 1.4596 | 0.22105 | 1.4951 | 0.23168 | 1.541 | 0.24528 | 1.5973 | 0.26261 | 1.6659 | 0.28467 | 1.7496 | 0.31288 | 1.852 | 0.34933 | 1.9781 | 0.39712 | 2.1356 | 0.46175 | 2.3345 | 0.54986 | 2.5896 | 0.67438 | 2.9214 | 0.88092 | 3.3638 | 1.1653 | 3.861 | 1.5321 | 3.5151 | 1.2715
0.5 | 0.0091512 | 0.13459 | 14 | 1.5933 | 0.26526 | 1.606 | 0.26801 | 1.6248 | 0.27336 | 1.6505 | 0.28131 | 1.6842 | 0.29215 | 1.7251 | 0.30629 | 1.7781 | 0.32453 | 1.843 | 0.34775 | 1.9222 | 0.37729 | 2.0188 | 0.41504 | 2.1369 | 0.4638 | 2.2824 | 0.52771 | 2.4641 | 0.61395 | 2.6937 | 0.73175 | 2.9881 | 0.8982 | 3.3709 | 1.1698 | 3.8813 | 1.5483 | 4.455 | 2.0367 | 4.0559 | 1.6897
0.55 | 0.0090286 | 0.14246 | 16 | 1.8057 | 0.33811 | 1.8202 | 0.34204 | 1.8414 | 0.34912 | 1.8706 | 0.35949 | 1.9087 | 0.37356 | 1.9552 | 0.3917 | 2.0152 | 0.41527 | 2.0887 | 0.44524 | 2.1785 | 0.48333 | 2.288 | 0.53201 | 2.4218 | 0.59485 | 2.5867 | 0.67722 | 2.7926 | 0.78821 | 3.0528 | 0.93998 | 3.3865 | 1.1544 | 3.8203 | 1.4999 | 4.3988 | 1.986 | 5.049 | 2.6134 | 4.5967 | 2.1677
0.6 | 0.0089187 | 0.15216
0.65 | 0.0092923 | 0.16427
0.7 | 0.0091965 | 0.17958
0.75 | 0.0091086 | 0.1992
0.8 | 0.0090274 | 0.22473
0.85 | 0.0094074 | 0.25875
0.9 | 0.0093335 | 0.297
0.95 | 0.0092643 | 0.27039
Config | CC
Altitude | 15000 | Temp | Standard | M: | 0.05 | M: | 0.1 | M: | 0.15 | M: | 0.2 | M: | 0.25 | M: | 0.3 | M: | 0.35 | M: | 0.4 | M: | 0.45 | M: | 0.5 | M: | 0.55 | M: | 0.6 | M: | 0.65 | M: | 0.7 | M: | 0.75 | M: | 0.8 | M: | 0.85 | M: | 0.9 | M: | 0.95
M | (C_D_0)_WB | C_L_α | α | C_L | C_D | C_L | C_D | C_L | C_D | C_L | C_D | C_L | C_D | C_L | C_D | C_L | C_D | C_L | C_D | C_L | C_D | C_L | C_D | C_L | C_D | C_L | C_D | C_L | C_D | C_L | C_D | C_L | C_D | C_L | C_D | C_L | C_D | C_L | C_D | C_L | C_D
0 | #DIV/0! | #NUM! | -6 | -0.53112 | 0.043603 | -0.53537 | 0.042825 | -0.54161 | 0.042905 | -0.55019 | 0.043506 | -0.56141 | 0.044567 | -0.57507 | 0.046512 | -0.59271 | 0.048581 | -0.61435 | 0.051296 | -0.64075 | 0.054815 | -0.67294 | 0.059368 | -0.71231 | 0.065297 | -0.76081 | 0.073114 | -0.82136 | 0.084115 | -0.89786 | 0.098613 | -0.99597 | 0.11914 | -1.1235 | 0.13795 | -1.2936 | 0.18031 | -1.4845 | 0.23443 | -1.3505 | 0.19554
0.05 | 0.012307 | 0.10622 | -4 | -0.31867 | 0.02426 | -0.32122 | 0.02317 | -0.32497 | 0.022789 | -0.33011 | 0.022748 | -0.33684 | 0.022954 | -0.34504 | 0.023834 | -0.35563 | 0.02449 | -0.36861 | 0.025414 | -0.38445 | 0.026661 | -0.40376 | 0.028314 | -0.42739 | 0.030503 | -0.45649 | 0.033421 | -0.49282 | 0.037853 | -0.53872 | 0.043331 | -0.59758 | 0.051116 | -0.67412 | 0.055423 | -0.77614 | 0.070915 | -0.89072 | 0.090351 | -0.8103 | 0.076308
0.1 | 0.011025 | 0.10707 | -2 | -0.10622 | 0.014136 | -0.10707 | 0.012884 | -0.10832 | 0.012262 | -0.11004 | 0.011885 | -0.11228 | 0.011643 | -0.11501 | 0.011966 | -0.11854 | 0.011883 | -0.12287 | 0.011869 | -0.12815 | 0.011927 | -0.13459 | 0.012063 | -0.14246 | 0.012295 | -0.15216 | 0.012649 | -0.16427 | 0.013643 | -0.17957 | 0.0144 | -0.19919 | 0.015518 | -0.22471 | 0.014161 | -0.25871 | 0.016219 | -0.29691 | 0.018313 | -0.2701 | 0.016692
0.15 | 0.01036 | 0.10832 | 0 | 0.10622 | 0.013234 | 0.10707 | 0.011967 | 0.10832 | 0.011324 | 0.11004 | 0.010916 | 0.11228 | 0.010634 | 0.11501 | 0.010908 | 0.11854 | 0.010759 | 0.12287 | 0.010661 | 0.12815 | 0.010613 | 0.13459 | 0.010614 | 0.14246 | 0.010671 | 0.15216 | 0.010796 | 0.16427 | 0.011484 | 0.17957 | 0.011821 | 0.19919 | 0.012343 | 0.22471 | 0.014161 | 0.25871 | 0.016219 | 0.29691 | 0.018313 | 0.2701 | 0.016692
0.2 | 0.0099213 | 0.11004 | 2 | 0.31867 | 0.021552 | 0.32122 | 0.020418 | 0.32497 | 0.019973 | 0.33011 | 0.019842 | 0.33684 | 0.019928 | 0.34504 | 0.02066 | 0.35563 | 0.021118 | 0.36861 | 0.021791 | 0.38445 | 0.022719 | 0.40376 | 0.023967 | 0.42739 | 0.025632 | 0.45649 | 0.027864 | 0.49282 | 0.031377 | 0.53872 | 0.035592 | 0.59758 | 0.041593 | 0.67412 | 0.055423 | 0.77614 | 0.070915 | 0.89072 | 0.090351 | 0.8103 | 0.076308
0.25 | 0.0095987 | 0.11228 | 4 | 0.53112 | 0.03909 | 0.53537 | 0.038239 | 0.54161 | 0.038212 | 0.55019 | 0.038663 | 0.56141 | 0.039524 | 0.57507 | 0.041221 | 0.59271 | 0.04296 | 0.61435 | 0.045257 | 0.64075 | 0.048246 | 0.67294 | 0.052122 | 0.71231 | 0.057179 | 0.76081 | 0.063852 | 0.82136 | 0.073321 | 0.89786 | 0.085714 | 0.99597 | 0.10327 | 1.1235 | 0.13795 | 1.2936 | 0.18031 | 1.4845 | 0.23443 | 1.3505 | 0.19554
0.3 | 0.0098216 | 0.11501 | 6 | 0.74356 | 0.065849 | 0.74952 | 0.065428 | 0.75825 | 0.066038 | 0.77027 | 0.067378 | 0.78597 | 0.069422 | 0.80509 | 0.072591 | 0.8298 | 0.076285 | 0.86009 | 0.08106 | 0.89705 | 0.087192 | 0.94211 | 0.09508 | 0.99724 | 0.10531 | 1.0651 | 0.11876 | 1.1499 | 0.13732 | 1.257 | 0.16219 | 1.3944 | 0.19737 | 1.5729 | 0.26173 | 1.811 | 0.34439 | 2.0784 | 0.45054 | 1.8907 | 0.37439
0.35 | 0.0096042 | 0.11854 | 8 | 0.95601 | 0.10183 | 0.96367 | 0.10199 | 0.9749 | 0.10345 | 0.99034 | 0.10599 | 1.0105 | 0.10962 | 1.0351 | 0.11477 | 1.0669 | 0.12109 | 1.1058 | 0.1292 | 1.1534 | 0.13956 | 1.2113 | 0.15284 | 1.2822 | 0.17003 | 1.3695 | 0.19259 | 1.4784 | 0.22337 | 1.6162 | 0.26501 | 1.7927 | 0.32389 | 2.0224 | 0.42678 | 2.3284 | 0.56318 | 2.6722 | 0.73869 | 2.4309 | 0.61286
0.4 | 0.0094212 | 0.12287 | 10 | 1.1685 | 0.14703 | 1.1778 | 0.14791 | 1.1915 | 0.15046 | 1.2104 | 0.15449 | 1.2351 | 0.16013 | 1.2651 | 0.16776 | 1.304 | 0.17739 | 1.3516 | 0.18968 | 1.4097 | 0.20535 | 1.4805 | 0.2254 | 1.5671 | 0.25133 | 1.6738 | 0.28534 | 1.807 | 0.33147 | 1.9753 | 0.39419 | 2.1911 | 0.48284 | 2.4718 | 0.63309 | 2.8458 | 0.83666 | 3.266 | 1.0989 | 2.9711 | 0.91094
0.45 | 0.0092638 | 0.12815 | 12 | 1.3809 | 0.20145 | 1.392 | 0.20321 | 1.4082 | 0.20705 | 1.4305 | 0.21289 | 1.4597 | 0.22093 | 1.4952 | 0.23156 | 1.5411 | 0.24516 | 1.5973 | 0.26249 | 1.666 | 0.28455 | 1.7496 | 0.31277 | 1.852 | 0.34921 | 1.9781 | 0.39701 | 2.1355 | 0.46162 | 2.3344 | 0.54971 | 2.5895 | 0.67421 | 2.9212 | 0.88066 | 3.3633 | 1.1648 | 3.8598 | 1.5311 | 3.5113 | 1.2686
0.5 | 0.009126 | 0.13459 | 14 | 1.5934 | 0.26509 | 1.6061 | 0.26787 | 1.6248 | 0.27323 | 1.6506 | 0.28119 | 1.6842 | 0.29204 | 1.7252 | 0.30617 | 1.7781 | 0.32442 | 1.8431 | 0.34764 | 1.9223 | 0.37718 | 2.0188 | 0.41493 | 2.1369 | 0.46369 | 2.2824 | 0.5276 | 2.4641 | 0.61382 | 2.6936 | 0.73159 | 2.9879 | 0.898 | 3.3706 | 1.1695 | 3.8807 | 1.5477 | 4.4536 | 2.0354 | 4.0515 | 1.686
0.55 | 0.0090039 | 0.14246 | 16 | 1.8058 | 0.33795 | 1.8203 | 0.34191 | 1.8415 | 0.349 | 1.8706 | 0.35938 | 1.9088 | 0.37345 | 1.9552 | 0.39159 | 2.0152 | 0.41516 | 2.0888 | 0.44513 | 2.1786 | 0.48323 | 2.288 | 0.5319 | 2.4219 | 0.59474 | 2.5867 | 0.67711 | 2.7926 | 0.78808 | 3.0527 | 0.93982 | 3.3863 | 1.1542 | 3.82 | 1.4996 | 4.3981 | 1.9853 | 5.0474 | 2.6117 | 4.5917 | 2.1629
0.6 | 0.0088943 | 0.15216
0.65 | 0.009267 | 0.16427
0.7 | 0.0091716 | 0.17957
0.75 | 0.009084 | 0.19919
0.8 | 0.0090031 | 0.22471
0.85 | 0.0093821 | 0.25871
0.9 | 0.0093085 | 0.29691
0.95 | 0.0092396 | 0.2701
Config | CC
Altitude | 20000 | Temp | Standard | M: | 0.05 | M: | 0.1 | M: | 0.15 | M: | 0.2 | M: | 0.25 | M: | 0.3 | M: | 0.35 | M: | 0.4 | M: | 0.45 | M: | 0.5 | M: | 0.55 | M: | 0.6 | M: | 0.65 | M: | 0.7 | M: | 0.75 | M: | 0.8 | M: | 0.85 | M: | 0.9 | M: | 0.95
M | (C_D_0)_WB | C_L_α | α | C_L | C_D | C_L | C_D | C_L | C_D | C_L | C_D | C_L | C_D | C_L | C_D | C_L | C_D | C_L | C_D | C_L | C_D | C_L | C_D | C_L | C_D | C_L | C_D | C_L | C_D | C_L | C_D | C_L | C_D | C_L | C_D | C_L | C_D | C_L | C_D | C_L | C_D
0 | #DIV/0! | #NUM! | -6 | -0.53036 | 0.043518 | -0.53456 | 0.042733 | -0.54082 | 0.042814 | -0.54944 | 0.043418 | -0.56069 | 0.044482 | -0.57437 | 0.046427 | -0.59206 | 0.048499 | -0.61376 | 0.051219 | -0.64024 | 0.054745 | -0.67253 | 0.059309 | -0.71204 | 0.065257 | -0.76074 | 0.073103 | -0.82161 | 0.08416 | -0.89863 | 0.098758 | -0.9976 | 0.11948 | -1.1267 | 0.13868 | -1.3003 | 0.1821 | -1.5002 | 0.2392 | -1.4018 | 0.20996
0.05 | 0.013727 | 0.10607 | -4 | -0.31822 | 0.024228 | -0.32074 | 0.023136 | -0.32449 | 0.022756 | -0.32966 | 0.022715 | -0.33642 | 0.022922 | -0.34462 | 0.023803 | -0.35524 | 0.02446 | -0.36826 | 0.025386 | -0.38414 | 0.026635 | -0.40352 | 0.028293 | -0.42723 | 0.030488 | -0.45645 | 0.033417 | -0.49297 | 0.037869 | -0.53918 | 0.043385 | -0.59856 | 0.051243 | -0.67604 | 0.055688 | -0.78019 | 0.071559 | -0.90012 | 0.092069 | -0.84108 | 0.081501
0.1 | 0.012239 | 0.10691 | -2 | -0.10607 | 0.014132 | -0.10691 | 0.01288 | -0.10816 | 0.012258 | -0.10989 | 0.011881 | -0.11214 | 0.011639 | -0.11487 | 0.011963 | -0.11841 | 0.011879 | -0.12275 | 0.011866 | -0.12805 | 0.011923 | -0.13451 | 0.01206 | -0.14241 | 0.012293 | -0.15215 | 0.012648 | -0.16432 | 0.013645 | -0.17973 | 0.014407 | -0.19952 | 0.015534 | -0.22535 | 0.01419 | -0.26006 | 0.016291 | -0.30004 | 0.018504 | -0.28036 | 0.017269
0.15 | 0.011472 | 0.10816 | 0 | 0.10607 | 0.013231 | 0.10691 | 0.011964 | 0.10816 | 0.011321 | 0.10989 | 0.010913 | 0.11214 | 0.010632 | 0.11487 | 0.010906 | 0.11841 | 0.010756 | 0.12275 | 0.010659 | 0.12805 | 0.010611 | 0.13451 | 0.010612 | 0.14241 | 0.01067 | 0.15215 | 0.010796 | 0.16432 | 0.011485 | 0.17973 | 0.011825 | 0.19952 | 0.012354 | 0.22535 | 0.01419 | 0.26006 | 0.016291 | 0.30004 | 0.018504 | 0.28036 | 0.017269
0.2 | 0.010967 | 0.10989 | 2 | 0.31822 | 0.021524 | 0.32074 | 0.020388 | 0.32449 | 0.019944 | 0.32966 | 0.019813 | 0.33642 | 0.0199 | 0.34462 | 0.020632 | 0.35524 | 0.021091 | 0.36826 | 0.021766 | 0.38414 | 0.022697 | 0.40352 | 0.023948 | 0.42723 | 0.025619 | 0.45645 | 0.027861 | 0.49297 | 0.031391 | 0.53918 | 0.035639 | 0.59856 | 0.041705 | 0.67604 | 0.055688 | 0.78019 | 0.071559 | 0.90012 | 0.092069 | 0.84108 | 0.081501
0.25 | 0.010597 | 0.11214 | 4 | 0.53036 | 0.039011 | 0.53456 | 0.038154 | 0.54082 | 0.038128 | 0.54944 | 0.038581 | 0.56069 | 0.039445 | 0.57437 | 0.041142 | 0.59206 | 0.042884 | 0.61376 | 0.045186 | 0.64024 | 0.048181 | 0.67253 | 0.052068 | 0.71204 | 0.057141 | 0.76074 | 0.063843 | 0.82161 | 0.073362 | 0.89863 | 0.085849 | 0.9976 | 0.10359 | 1.1267 | 0.13868 | 1.3003 | 0.1821 | 1.5002 | 0.2392 | 1.4018 | 0.20996
0.3 | 0.010833 | 0.11487 | 6 | 0.74251 | 0.065693 | 0.74838 | 0.065259 | 0.75715 | 0.065872 | 0.76921 | 0.067216 | 0.78497 | 0.069266 | 0.80412 | 0.072435 | 0.82889 | 0.076135 | 0.85927 | 0.080919 | 0.89633 | 0.087064 | 0.94154 | 0.094973 | 0.99686 | 0.10524 | 1.065 | 0.11874 | 1.1503 | 0.1374 | 1.2581 | 0.16245 | 1.3966 | 0.198 | 1.5774 | 0.26318 | 1.8205 | 0.3479 | 2.1003 | 0.45989 | 1.9625 | 0.40266
0.35 | 0.010584 | 0.11841 | 8 | 0.95465 | 0.10157 | 0.96221 | 0.10171 | 0.97347 | 0.10318 | 0.98898 | 0.10572 | 1.0092 | 0.10936 | 1.0339 | 0.11451 | 1.0657 | 0.12084 | 1.1048 | 0.12897 | 1.1524 | 0.13935 | 1.2106 | 0.15266 | 1.2817 | 0.1699 | 1.3693 | 0.19256 | 1.4789 | 0.2235 | 1.6175 | 0.26546 | 1.7957 | 0.32494 | 2.0281 | 0.42917 | 2.3406 | 0.56898 | 2.7004 | 0.75415 | 2.5233 | 0.65959
0.4 | 0.010375 | 0.12275 | 10 | 1.1668 | 0.14664 | 1.176 | 0.14749 | 1.1898 | 0.15004 | 1.2088 | 0.15409 | 1.2335 | 0.15974 | 1.2636 | 0.16737 | 1.3025 | 0.17701 | 1.3503 | 0.18933 | 1.4085 | 0.20503 | 1.4796 | 0.22513 | 1.5665 | 0.25114 | 1.6736 | 0.28529 | 1.8075 | 0.33167 | 1.977 | 0.39485 | 2.1947 | 0.48441 | 2.4788 | 0.63665 | 2.8607 | 0.84532 | 3.3004 | 1.122 | 3.084 | 0.98075
0.45 | 0.010195 | 0.12805 | 12 | 1.3789 | 0.2009 | 1.3899 | 0.20262 | 1.4061 | 0.20647 | 1.4285 | 0.21233 | 1.4578 | 0.22039 | 1.4934 | 0.23102 | 1.5394 | 0.24464 | 1.5958 | 0.262 | 1.6646 | 0.28411 | 1.7486 | 0.31239 | 1.8513 | 0.34896 | 1.9779 | 0.39694 | 2.1362 | 0.4619 | 2.3364 | 0.55065 | 2.5937 | 0.67641 | 2.9295 | 0.88564 | 3.3808 | 1.1769 | 3.9005 | 1.5634 | 3.6447 | 1.3661
0.5 | 0.010038 | 0.13451 | 14 | 1.5911 | 0.26436 | 1.6037 | 0.26709 | 1.6225 | 0.27245 | 1.6483 | 0.28043 | 1.6821 | 0.29131 | 1.7231 | 0.30544 | 1.7762 | 0.32372 | 1.8413 | 0.34699 | 1.9207 | 0.37658 | 2.0176 | 0.41443 | 2.1361 | 0.46334 | 2.2822 | 0.52751 | 2.4648 | 0.6142 | 2.6959 | 0.73284 | 2.9928 | 0.90094 | 3.3802 | 1.1761 | 3.901 | 1.5638 | 4.5006 | 2.0783 | 4.2054 | 1.8158
0.55 | 0.0098981 | 0.14241 | 16 | 1.8032 | 0.33702 | 1.8175 | 0.34089 | 1.8388 | 0.348 | 1.8681 | 0.35841 | 1.9064 | 0.37251 | 1.9529 | 0.39065 | 2.013 | 0.41426 | 2.0868 | 0.44429 | 2.1768 | 0.48246 | 2.2866 | 0.53126 | 2.4209 | 0.5943 | 2.5865 | 0.67699 | 2.7935 | 0.78856 | 3.0553 | 0.94142 | 3.3918 | 1.158 | 3.8309 | 1.5081 | 4.4211 | 2.006 | 5.1007 | 2.6668 | 4.7661 | 2.3296
0.6 | 0.0097732 | 0.15215
0.65 | 0.01018 | 0.16432
0.7 | 0.010071 | 0.17973
0.75 | 0.0099715 | 0.19952
0.8 | 0.0098794 | 0.22535
0.85 | 0.010293 | 0.26006
0.9 | 0.01021 | 0.30004
0.95 | 0.010131 | 0.28036
Config | CC
Altitude | 30000 | Temp | Standard | M: | 0.05 | M: | 0.1 | M: | 0.15 | M: | 0.2 | M: | 0.25 | M: | 0.3 | M: | 0.35 | M: | 0.4 | M: | 0.45 | M: | 0.5 | M: | 0.55 | M: | 0.6 | M: | 0.65 | M: | 0.7 | M: | 0.75 | M: | 0.8 | M: | 0.85 | M: | 0.9 | M: | 0.95
M | (C_D_0)_WB | C_L_α | α | C_L | C_D | C_L | C_D | C_L | C_D | C_L | C_D | C_L | C_D | C_L | C_D | C_L | C_D | C_L | C_D | C_L | C_D | C_L | C_D | C_L | C_D | C_L | C_D | C_L | C_D | C_L | C_D | C_L | C_D | C_L | C_D | C_L | C_D | C_L | C_D | C_L | C_D
0 | #DIV/0! | #NUM! | -6 | -0.53126 | 0.043387 | -0.53552 | 0.042642 | -0.54175 | 0.042738 | -0.55032 | 0.043349 | -0.56153 | 0.044416 | -0.57519 | 0.046359 | -0.59282 | 0.048433 | -0.61445 | 0.051151 | -0.64084 | 0.054672 | -0.67301 | 0.059227 | -0.71236 | 0.065155 | -0.76082 | 0.072969 | -0.82132 | 0.083956 | -0.89774 | 0.098437 | -0.9957 | 0.11893 | -1.123 | 0.13768 | -1.2924 | 0.17985 | -1.4819 | 0.23346 | -1.3417 | 0.19298
0.05 | 0.012073 | 0.10625 | -4 | -0.31876 | 0.024033 | -0.32131 | 0.022976 | -0.32505 | 0.022612 | -0.33019 | 0.022581 | -0.33692 | 0.022794 | -0.34511 | 0.023672 | -0.35569 | 0.024333 | -0.36867 | 0.025261 | -0.3845 | 0.02651 | -0.4038 | 0.028167 | -0.42741 | 0.030357 | -0.45649 | 0.033275 | -0.49279 | 0.037698 | -0.53864 | 0.043171 | -0.59742 | 0.050945 | -0.6738 | 0.055232 | -0.77544 | 0.070653 | -0.88911 | 0.089908 | -0.80503 | 0.07529
0.1 | 0.010824 | 0.1071 | -2 | -0.10625 | 0.013904 | -0.1071 | 0.012684 | -0.10835 | 0.012079 | -0.11006 | 0.011712 | -0.11231 | 0.011478 | -0.11504 | 0.0118 | -0.11856 | 0.011721 | -0.12289 | 0.011712 | -0.12817 | 0.011773 | -0.1346 | 0.011912 | -0.14247 | 0.012146 | -0.15216 | 0.012502 | -0.16426 | 0.01349 | -0.17955 | 0.014249 | -0.19914 | 0.015366 | -0.2246 | 0.01401 | -0.25848 | 0.016055 | -0.29637 | 0.01813 | -0.26834 | 0.016446
0.15 | 0.010176 | 0.10835 | 0 | 0.10625 | 0.013001 | 0.1071 | 0.011767 | 0.10835 | 0.01114 | 0.11006 | 0.010743 | 0.11231 | 0.010469 | 0.11504 | 0.010741 | 0.11856 | 0.010596 | 0.12289 | 0.010503 | 0.12817 | 0.010458 | 0.1346 | 0.010463 | 0.14247 | 0.010523 | 0.15216 | 0.01065 | 0.16426 | 0.011332 | 0.17955 | 0.01167 | 0.19914 | 0.012194 | 0.2246 | 0.01401 | 0.25848 | 0.016055 | 0.29637 | 0.01813 | 0.26834 | 0.016446
0.2 | 0.0097481 | 0.11006 | 2 | 0.31876 | 0.021323 | 0.32131 | 0.020223 | 0.32505 | 0.019794 | 0.33019 | 0.019673 | 0.33692 | 0.019767 | 0.34511 | 0.020496 | 0.35569 | 0.020959 | 0.36867 | 0.021636 | 0.3845 | 0.022568 | 0.4038 | 0.023819 | 0.42741 | 0.025486 | 0.45649 | 0.027719 | 0.49279 | 0.031222 | 0.53864 | 0.035435 | 0.59742 | 0.041428 | 0.6738 | 0.055232 | 0.77544 | 0.070653 | 0.88911 | 0.089908 | 0.80503 | 0.07529
0.25 | 0.0094333 | 0.11231 | 4 | 0.53126 | 0.038871 | 0.53552 | 0.038053 | 0.54175 | 0.038042 | 0.55032 | 0.038503 | 0.56153 | 0.039371 | 0.57519 | 0.041066 | 0.59282 | 0.04281 | 0.61445 | 0.04511 | 0.64084 | 0.048101 | 0.67301 | 0.05198 | 0.71236 | 0.057036 | 0.76082 | 0.063708 | 0.82132 | 0.073163 | 0.89774 | 0.085542 | 0.9957 | 0.10307 | 1.123 | 0.13768 | 1.2924 | 0.17985 | 1.4819 | 0.23346 | 1.3417 | 0.19298
0.3 | 0.0096538 | 0.11504 | 6 | 0.74377 | 0.065645 | 0.74972 | 0.065257 | 0.75844 | 0.065882 | 0.77045 | 0.067232 | 0.78614 | 0.069282 | 0.80526 | 0.07245 | 0.82995 | 0.076147 | 0.86023 | 0.080925 | 0.89717 | 0.087058 | 0.94221 | 0.094946 | 0.9973 | 0.10517 | 1.0651 | 0.11862 | 1.1498 | 0.13715 | 1.2568 | 0.16199 | 1.394 | 0.19711 | 1.5722 | 0.26134 | 1.8094 | 0.34364 | 2.0746 | 0.44879 | 1.8784 | 0.36951
0.35 | 0.0094415 | 0.11856 | 8 | 0.95627 | 0.10164 | 0.96393 | 0.10183 | 0.97514 | 0.10332 | 0.99057 | 0.10586 | 1.0107 | 0.1095 | 1.0353 | 0.11465 | 1.0671 | 0.12097 | 1.106 | 0.12908 | 1.1535 | 0.13944 | 1.2114 | 0.15272 | 1.2822 | 0.1699 | 1.3695 | 0.19245 | 1.4784 | 0.22319 | 1.6159 | 0.26479 | 1.7923 | 0.32357 | 2.0214 | 0.42623 | 2.3263 | 0.56203 | 2.6673 | 0.7359 | 2.4151 | 0.60489
0.4 | 0.0092628 | 0.12289 | 10 | 1.1688 | 0.14687 | 1.1781 | 0.14779 | 1.1918 | 0.15034 | 1.2107 | 0.15439 | 1.2354 | 0.16002 | 1.2654 | 0.16766 | 1.3042 | 0.17729 | 1.3518 | 0.18958 | 1.4098 | 0.20524 | 1.4806 | 0.22529 | 1.5672 | 0.25121 | 1.6738 | 0.2852 | 1.8069 | 0.33128 | 1.975 | 0.39393 | 2.1905 | 0.48243 | 2.4706 | 0.63235 | 2.8433 | 0.83502 | 3.2601 | 1.0948 | 2.9518 | 0.8991
0.45 | 0.009109 | 0.12817 | 12 | 1.3813 | 0.20132 | 1.3923 | 0.20311 | 1.4085 | 0.20696 | 1.4308 | 0.21281 | 1.46 | 0.22086 | 1.4955 | 0.23149 | 1.5413 | 0.24509 | 1.5976 | 0.26242 | 1.6662 | 0.28447 | 1.7498 | 0.31268 | 1.8521 | 0.34911 | 1.9781 | 0.39687 | 2.1354 | 0.46142 | 2.3341 | 0.54941 | 2.5888 | 0.67369 | 2.9198 | 0.87968 | 3.3603 | 1.1626 | 3.8528 | 1.5255 | 3.4885 | 1.2522
0.5 | 0.0089745 | 0.1346 | 14 | 1.5938 | 0.265 | 1.6065 | 0.26781 | 1.6252 | 0.27318 | 1.651 | 0.28114 | 1.6846 | 0.29199 | 1.7256 | 0.30613 | 1.7785 | 0.32437 | 1.8434 | 0.3476 | 1.9225 | 0.37712 | 2.019 | 0.41486 | 2.1371 | 0.46359 | 2.2825 | 0.52747 | 2.464 | 0.6136 | 2.6932 | 0.73123 | 2.9871 | 0.89737 | 3.369 | 1.1682 | 3.8772 | 1.5448 | 4.4456 | 2.0279 | 4.0252 | 1.6641
0.55 | 0.0088551 | 0.14247 | 16 | 1.8063 | 0.3379 | 1.8208 | 0.34189 | 1.8419 | 0.34899 | 1.8711 | 0.35937 | 1.9092 | 0.37344 | 1.9556 | 0.39158 | 2.0156 | 0.41515 | 2.0891 | 0.44512 | 2.1789 | 0.4832 | 2.2882 | 0.53186 | 2.422 | 0.59467 | 2.5868 | 0.67698 | 2.7925 | 0.78784 | 3.0523 | 0.9394 | 3.3854 | 1.1534 | 3.8182 | 1.498 | 4.3942 | 1.9816 | 5.0383 | 2.6021 | 4.5619 | 2.1348
0.6 | 0.0087481 | 0.15216
0.65 | 0.0091151 | 0.16426
0.7 | 0.0090219 | 0.17955
0.75 | 0.0089362 | 0.19914
0.8 | 0.0088571 | 0.2246
0.85 | 0.0092303 | 0.25848
0.9 | 0.0091583 | 0.29637
0.95 | 0.0090909 | 0.26834
Config | CC
Altitude | 36000 | Temp | Standard | M: | 0.05 | M: | 0.1 | M: | 0.15 | M: | 0.2 | M: | 0.25 | M: | 0.3 | M: | 0.35 | M: | 0.4 | M: | 0.45 | M: | 0.5 | M: | 0.55 | M: | 0.6 | M: | 0.65 | M: | 0.7 | M: | 0.75 | M: | 0.8 | M: | 0.85 | M: | 0.9 | M: | 0.95
M | (C_D_0)_WB | C_L_α | α | C_L | C_D | C_L | C_D | C_L | C_D | C_L | C_D | C_L | C_D | C_L | C_D | C_L | C_D | C_L | C_D | C_L | C_D | C_L | C_D | C_L | C_D | C_L | C_D | C_L | C_D | C_L | C_D | C_L | C_D | C_L | C_D | C_L | C_D | C_L | C_D | C_L | C_D
0 | #DIV/0! | #NUM! | -6 | -0.53129 | 0.043354 | -0.53554 | 0.042613 | -0.54177 | 0.042712 | -0.55034 | 0.043324 | -0.56155 | 0.044393 | -0.5752 | 0.046336 | -0.59284 | 0.04841 | -0.61447 | 0.051129 | -0.64085 | 0.05465 | -0.67302 | 0.059205 | -0.71236 | 0.065134 | -0.76082 | 0.072947 | -0.82131 | 0.083931 | -0.89772 | 0.09841 | -0.99566 | 0.1189 | -1.1229 | 0.13764 | -1.2922 | 0.17978 | -1.4814 | 0.23331 | -1.3404 | 0.19259
0.05 | 0.012038 | 0.10626 | -4 | -0.31877 | 0.023998 | -0.32132 | 0.022946 | -0.32506 | 0.022585 | -0.3302 | 0.022555 | -0.33693 | 0.02277 | -0.34512 | 0.023648 | -0.3557 | 0.024309 | -0.36868 | 0.025237 | -0.38451 | 0.026488 | -0.40381 | 0.028144 | -0.42742 | 0.030335 | -0.45649 | 0.033253 | -0.49279 | 0.037674 | -0.53863 | 0.043147 | -0.59739 | 0.050919 | -0.67375 | 0.055203 | -0.77534 | 0.070612 | -0.88887 | 0.08984 | -0.80422 | 0.075134
0.1 | 0.010794 | 0.10711 | -2 | -0.10626 | 0.013868 | -0.10711 | 0.012654 | -0.10835 | 0.012051 | -0.11007 | 0.011686 | -0.11231 | 0.011453 | -0.11504 | 0.011774 | -0.11857 | 0.011696 | -0.12289 | 0.011687 | -0.12817 | 0.011749 | -0.1346 | 0.011889 | -0.14247 | 0.012124 | -0.15216 | 0.01248 | -0.16426 | 0.013467 | -0.17954 | 0.014226 | -0.19913 | 0.015343 | -0.22458 | 0.013987 | -0.25845 | 0.01603 | -0.29629 | 0.018102 | -0.26807 | 0.016409
0.15 | 0.010148 | 0.10835 | 0 | 0.10626 | 0.012965 | 0.10711 | 0.011736 | 0.10835 | 0.011112 | 0.11007 | 0.010717 | 0.11231 | 0.010444 | 0.11504 | 0.010715 | 0.11857 | 0.010571 | 0.12289 | 0.010479 | 0.12817 | 0.010435 | 0.1346 | 0.01044 | 0.14247 | 0.0105 | 0.15216 | 0.010628 | 0.16426 | 0.011308 | 0.17954 | 0.011647 | 0.19913 | 0.012171 | 0.22458 | 0.013987 | 0.25845 | 0.01603 | 0.29629 | 0.018102 | 0.26807 | 0.016409
0.2 | 0.0097216 | 0.11007 | 2 | 0.31877 | 0.021288 | 0.32132 | 0.020193 | 0.32506 | 0.019767 | 0.3302 | 0.019648 | 0.33693 | 0.019742 | 0.34512 | 0.020471 | 0.3557 | 0.020935 | 0.36868 | 0.021613 | 0.38451 | 0.022545 | 0.40381 | 0.023796 | 0.42742 | 0.025463 | 0.45649 | 0.027696 | 0.49279 | 0.031199 | 0.53863 | 0.03541 | 0.59739 | 0.041402 | 0.67375 | 0.055203 | 0.77534 | 0.070612 | 0.88887 | 0.08984 | 0.80422 | 0.075134
0.25 | 0.009408 | 0.11231 | 4 | 0.53129 | 0.038838 | 0.53554 | 0.038025 | 0.54177 | 0.038016 | 0.55034 | 0.038478 | 0.56155 | 0.039348 | 0.5752 | 0.041042 | 0.59284 | 0.042787 | 0.61447 | 0.045088 | 0.64085 | 0.048079 | 0.67302 | 0.051958 | 0.71236 | 0.057014 | 0.76082 | 0.063686 | 0.82131 | 0.073138 | 0.89772 | 0.085516 | 0.99566 | 0.10304 | 1.1229 | 0.13764 | 1.2922 | 0.17978 | 1.4814 | 0.23331 | 1.3404 | 0.19259
0.3 | 0.0096281 | 0.11504 | 6 | 0.7438 | 0.065614 | 0.74975 | 0.065231 | 0.75847 | 0.065859 | 0.77047 | 0.067209 | 0.78616 | 0.069261 | 0.80529 | 0.072428 | 0.82998 | 0.076126 | 0.86025 | 0.080904 | 0.89719 | 0.087038 | 0.94223 | 0.094925 | 0.99731 | 0.10515 | 1.0651 | 0.1186 | 1.1498 | 0.13713 | 1.2568 | 0.16196 | 1.3939 | 0.19708 | 1.5721 | 0.26128 | 1.8091 | 0.34352 | 2.074 | 0.44853 | 1.8765 | 0.36876
0.35 | 0.0094166 | 0.11857 | 8 | 0.95631 | 0.10162 | 0.96397 | 0.10181 | 0.97518 | 0.1033 | 0.99061 | 0.10584 | 1.0108 | 0.10948 | 1.0354 | 0.11463 | 1.0671 | 0.12095 | 1.106 | 0.12906 | 1.1535 | 0.13942 | 1.2114 | 0.1527 | 1.2823 | 0.16988 | 1.3695 | 0.19243 | 1.4784 | 0.22316 | 1.6159 | 0.26475 | 1.7922 | 0.32352 | 2.0212 | 0.42615 | 2.326 | 0.56185 | 2.6666 | 0.73548 | 2.4127 | 0.60366
0.4 | 0.0092385 | 0.12289 | 10 | 1.1688 | 0.14684 | 1.1782 | 0.14777 | 1.1919 | 0.15033 | 1.2107 | 0.15437 | 1.2354 | 0.16001 | 1.2654 | 0.16764 | 1.3042 | 0.17727 | 1.3518 | 0.18956 | 1.4099 | 0.20523 | 1.4806 | 0.22528 | 1.5672 | 0.25119 | 1.6738 | 0.28518 | 1.8069 | 0.33125 | 1.975 | 0.39389 | 2.1904 | 0.48236 | 2.4704 | 0.63223 | 2.8429 | 0.83477 | 3.2592 | 1.0942 | 2.9488 | 0.89729
0.45 | 0.0090853 | 0.12817 | 12 | 1.3813 | 0.2013 | 1.3924 | 0.2031 | 1.4086 | 0.20695 | 1.4309 | 0.2128 | 1.46 | 0.22084 | 1.4955 | 0.23147 | 1.5414 | 0.24507 | 1.5976 | 0.2624 | 1.6662 | 0.28446 | 1.7498 | 0.31266 | 1.8521 | 0.34909 | 1.9781 | 0.39685 | 2.1354 | 0.46139 | 2.3341 | 0.54936 | 2.5887 | 0.67361 | 2.9196 | 0.87953 | 3.3598 | 1.1623 | 3.8517 | 1.5246 | 3.485 | 1.2496
0.5 | 0.0089513 | 0.1346 | 14 | 1.5939 | 0.26498 | 1.6066 | 0.2678 | 1.6253 | 0.27317 | 1.651 | 0.28113 | 1.6846 | 0.29199 | 1.7256 | 0.30612 | 1.7785 | 0.32437 | 1.8434 | 0.34759 | 1.9226 | 0.37711 | 2.0191 | 0.41485 | 2.1371 | 0.46358 | 2.2825 | 0.52744 | 2.4639 | 0.61357 | 2.6931 | 0.73118 | 2.987 | 0.89727 | 3.3687 | 1.168 | 3.8767 | 1.5443 | 4.4443 | 2.0267 | 4.0211 | 1.6607
0.55 | 0.0088323 | 0.14247 | 16 | 1.8064 | 0.33789 | 1.8208 | 0.34188 | 1.842 | 0.34898 | 1.8712 | 0.35936 | 1.9093 | 0.37344 | 1.9557 | 0.39158 | 2.0157 | 0.41515 | 2.0892 | 0.44511 | 2.1789 | 0.48319 | 2.2883 | 0.53185 | 2.422 | 0.59466 | 2.5868 | 0.67696 | 2.7925 | 0.78781 | 3.0522 | 0.93934 | 3.3852 | 1.1533 | 3.8179 | 1.4978 | 4.3936 | 1.981 | 5.0369 | 2.6006 | 4.5573 | 2.1305
0.6 | 0.0087257 | 0.15216
0.65 | 0.0090918 | 0.16426
0.7 | 0.0089989 | 0.17954
0.75 | 0.0089136 | 0.19913
0.8 | 0.0088348 | 0.22458
0.85 | 0.0092071 | 0.25845
0.9 | 0.0091353 | 0.29629
0.95 | 0.0090681 | 0.26807
Config | CC
Altitude | 40000 | Temp | Standard | M: | 0.05 | M: | 0.1 | M: | 0.15 | M: | 0.2 | M: | 0.25 | M: | 0.3 | M: | 0.35 | M: | 0.4 | M: | 0.45 | M: | 0.5 | M: | 0.55 | M: | 0.6 | M: | 0.65 | M: | 0.7 | M: | 0.75 | M: | 0.8 | M: | 0.85 | M: | 0.9 | M: | 0.95
M | (C_D_0)_WB | C_L_α | α | C_L | C_D | C_L | C_D | C_L | C_D | C_L | C_D | C_L | C_D | C_L | C_D | C_L | C_D | C_L | C_D | C_L | C_D | C_L | C_D | C_L | C_D | C_L | C_D | C_L | C_D | C_L | C_D | C_L | C_D | C_L | C_D | C_L | C_D | C_L | C_D | C_L | C_D
0 | #DIV/0! | #NUM! | -6 | -0.53142 | 0.04316 | -0.53567 | 0.042448 | -0.54189 | 0.042561 | -0.55045 | 0.043182 | -0.56165 | 0.044257 | -0.57531 | 0.046198 | -0.59294 | 0.048276 | -0.61456 | 0.050998 | -0.64093 | 0.054521 | -0.67308 | 0.059077 | -0.7124 | 0.065006 | -0.76083 | 0.072817 | -0.82127 | 0.083787 | -0.8976 | 0.098252 | -0.99541 | 0.11871 | -1.1224 | 0.13739 | -1.2912 | 0.17936 | -1.479 | 0.23244 | -1.3324 | 0.19027
0.05 | 0.011827 | 0.10628 | -4 | -0.31885 | 0.023794 | -0.3214 | 0.022772 | -0.32513 | 0.022424 | -0.33027 | 0.022404 | -0.33699 | 0.022625 | -0.34519 | 0.023501 | -0.35576 | 0.024167 | -0.36873 | 0.025099 | -0.38456 | 0.026352 | -0.40385 | 0.028011 | -0.42744 | 0.030203 | -0.4565 | 0.033122 | -0.49276 | 0.037534 | -0.53856 | 0.043003 | -0.59725 | 0.050765 | -0.67346 | 0.055031 | -0.7747 | 0.070374 | -0.8874 | 0.089438 | -0.010398 | 0.0089447
0.1 | 0.010613 | 0.10713 | -2 | -0.10628 | 0.013659 | -0.10713 | 0.012474 | -0.10838 | 0.011886 | -0.11009 | 0.01153 | -0.11233 | 0.011305 | -0.11506 | 0.011623 | -0.11859 | 0.01155 | -0.12291 | 0.011545 | -0.12819 | 0.01161 | -0.13462 | 0.011753 | -0.14248 | 0.01199 | -0.15217 | 0.012348 | -0.16425 | 0.013329 | -0.17952 | 0.014089 | -0.19908 | 0.015206 | -0.22449 | 0.01385 | -0.25823 | 0.015881 | -0.2958 | 0.017937 | -0.0037911 | 0.0089351
0.15 | 0.0099818 | 0.10838 | 0 | 0.10628 | 0.012755 | 0.10713 | 0.011556 | 0.10838 | 0.010947 | 0.11009 | 0.010561 | 0.11233 | 0.010295 | 0.11506 | 0.010564 | 0.11859 | 0.010425 | 0.12291 | 0.010336 | 0.12819 | 0.010295 | 0.13462 | 0.010303 | 0.14248 | 0.010365 | 0.15217 | 0.010495 | 0.16425 | 0.011171 | 0.17952 | 0.011511 | 0.19908 | 0.012036 | 0.22449 | 0.01385 | 0.25823 | 0.015881 | 0.2958 | 0.017937 | 0.0047659 | 0.008936
0.2 | 0.0095652 | 0.11009 | 2 | 0.31885 | 0.021083 | 0.3214 | 0.020017 | 0.32513 | 0.019605 | 0.33027 | 0.019495 | 0.33699 | 0.019597 | 0.34519 | 0.020324 | 0.35576 | 0.020792 | 0.36873 | 0.021473 | 0.38456 | 0.022408 | 0.40385 | 0.023662 | 0.42744 | 0.025331 | 0.4565 | 0.027564 | 0.49276 | 0.031059 | 0.53856 | 0.035268 | 0.59725 | 0.041253 | 0.67346 | 0.055031 | 0.7747 | 0.070374 | 0.8874 | 0.089438 | 0.015272 | 0.0089575
0.25 | 0.0092585 | 0.11233 | 4 | 0.53142 | 0.038641 | 0.53567 | 0.037857 | 0.54189 | 0.037863 | 0.55045 | 0.038334 | 0.56165 | 0.03921 | 0.57531 | 0.040903 | 0.59294 | 0.042651 | 0.61456 | 0.044955 | 0.64093 | 0.047949 | 0.67308 | 0.051829 | 0.7124 | 0.056885 | 0.76083 | 0.063555 | 0.82127 | 0.072995 | 0.8976 | 0.085361 | 0.99541 | 0.10286 | 1.1224 | 0.13739 | 1.2912 | 0.17936 | 1.479 | 0.23244 | 0.027728 | 0.0090122
0.3 | 0.0094765 | 0.11506 | 6 | 0.74399 | 0.065431 | 0.74994 | 0.065077 | 0.75865 | 0.065718 | 0.77064 | 0.067077 | 0.78632 | 0.069134 | 0.80544 | 0.0723 | 0.83012 | 0.076002 | 0.86038 | 0.080782 | 0.8973 | 0.086917 | 0.94231 | 0.094804 | 0.99737 | 0.10503 | 1.0652 | 0.11847 | 1.1498 | 0.13698 | 1.2566 | 0.16179 | 1.3936 | 0.19685 | 1.5714 | 0.26093 | 1.8076 | 0.34284 | 2.0706 | 0.44694 | 0.042134 | 0.009115
0.35 | 0.0092696 | 0.11859 | 8 | 0.95656 | 0.10145 | 0.96421 | 0.10168 | 0.9754 | 0.10317 | 0.99082 | 0.10572 | 1.011 | 0.10937 | 1.0356 | 0.11452 | 1.0673 | 0.12084 | 1.1062 | 0.12895 | 1.1537 | 0.13931 | 1.2115 | 0.15259 | 1.2823 | 0.16976 | 1.3695 | 0.1923 | 1.4783 | 0.22301 | 1.6157 | 0.26455 | 1.7917 | 0.32323 | 2.0204 | 0.42566 | 2.3241 | 0.56081 | 2.6622 | 0.73295 | 0.058489 | 0.0092831
0.4 | 0.0090954 | 0.12291 | 10 | 1.1691 | 0.1467 | 1.1785 | 0.14765 | 1.1922 | 0.15022 | 1.211 | 0.15428 | 1.2356 | 0.15992 | 1.2657 | 0.16755 | 1.3045 | 0.17718 | 1.352 | 0.18947 | 1.41 | 0.20514 | 1.4808 | 0.22518 | 1.5673 | 0.25108 | 1.6738 | 0.28505 | 1.8068 | 0.33108 | 1.9747 | 0.39365 | 2.1899 | 0.482 | 2.4693 | 0.63156 | 2.8406 | 0.83328 | 3.2538 | 1.0905 | 0.076794 | 0.009536
0.45 | 0.0089454 | 0.12819 | 12 | 1.3817 | 0.20119 | 1.3927 | 0.20301 | 1.4089 | 0.20688 | 1.4312 | 0.21273 | 1.4603 | 0.22078 | 1.4958 | 0.23141 | 1.5416 | 0.24501 | 1.5978 | 0.26234 | 1.6664 | 0.28439 | 1.75 | 0.31258 | 1.8522 | 0.349 | 1.9782 | 0.39673 | 2.1353 | 0.46121 | 2.3338 | 0.54909 | 2.5881 | 0.67315 | 2.9183 | 0.87864 | 3.357 | 1.1602 | 3.8454 | 1.5195 | 0.097048 | 0.0098957
0.5 | 0.0088142 | 0.13462 | 14 | 1.5943 | 0.2649 | 1.607 | 0.26775 | 1.6257 | 0.27312 | 1.6514 | 0.28109 | 1.685 | 0.29195 | 1.7259 | 0.30608 | 1.7788 | 0.32433 | 1.8437 | 0.34754 | 1.9228 | 0.37706 | 2.0192 | 0.41479 | 2.1372 | 0.4635 | 2.2825 | 0.52733 | 2.4638 | 0.61338 | 2.6928 | 0.73086 | 2.9862 | 0.89669 | 3.3673 | 1.1669 | 3.8735 | 1.5417 | 4.437 | 2.02 | 0.11925 | 0.010386
0.55 | 0.0086978 | 0.14248 | 16 | 1.8068 | 0.33785 | 1.8213 | 0.34187 | 1.8424 | 0.34897 | 1.8715 | 0.35935 | 1.9096 | 0.37343 | 1.9561 | 0.39157 | 2.016 | 0.41514 | 2.0895 | 0.4451 | 2.1792 | 0.48317 | 2.2885 | 0.53181 | 2.4222 | 0.59459 | 2.5868 | 0.67684 | 2.7923 | 0.78759 | 3.0518 | 0.93896 | 3.3844 | 1.1526 | 3.8163 | 1.4964 | 4.39 | 1.9776 | 5.0286 | 2.592 | 0.14341 | 0.011034
0.6 | 0.0085934 | 0.15217
0.65 | 0.0089544 | 0.16425
0.7 | 0.0088634 | 0.17952
0.75 | 0.0087799 | 0.19908
0.8 | 0.0087027 | 0.22449
0.85 | 0.0090697 | 0.25823
0.9 | 0.0089994 | 0.2958
0.95 | 0.0089336 | 0.26648
Config | CC
Altitude | 45000 | Temp | Standard | M: | 0.05 | M: | 0.1 | M: | 0.15 | M: | 0.2 | M: | 0.25 | M: | 0.3 | M: | 0.35 | M: | 0.4 | M: | 0.45 | M: | 0.5 | M: | 0.55 | M: | 0.6 | M: | 0.65 | M: | 0.7 | M: | 0.75 | M: | 0.8 | M: | 0.85 | M: | 0.9 | M: | 0.95
M | (C_D_0)_WB | C_L_α | α | C_L | C_D | C_L | C_D | C_L | C_D | C_L | C_D | C_L | C_D | C_L | C_D | C_L | C_D | C_L | C_D | C_L | C_D | C_L | C_D | C_L | C_D | C_L | C_D | C_L | C_D | C_L | C_D | C_L | C_D | C_L | C_D | C_L | C_D | C_L | C_D | C_L | C_D
0 | #DIV/0! | #NUM! | -6 | -0.53166 | 0.042832 | -0.5359 | 0.042169 | -0.5421 | 0.042305 | -0.55065 | 0.04294 | -0.56184 | 0.044026 | -0.5755 | 0.045964 | -0.59311 | 0.048048 | -0.61471 | 0.050775 | -0.64106 | 0.054302 | -0.67318 | 0.05886 | -0.71247 | 0.064787 | -0.76085 | 0.072594 | -0.82121 | 0.083541 | -0.8974 | 0.097981 | -0.99499 | 0.11839 | -1.1216 | 0.13698 | -1.2894 | 0.17865 | -1.4748 | 0.23095 | -1.3188 | 0.18636
0.05 | 0.011471 | 0.10633 | -4 | -0.319 | 0.023448 | -0.32154 | 0.022475 | -0.32526 | 0.022152 | -0.33039 | 0.022148 | -0.3371 | 0.02238 | -0.3453 | 0.023252 | -0.35587 | 0.023925 | -0.36883 | 0.024863 | -0.38464 | 0.026121 | -0.40391 | 0.027783 | -0.42748 | 0.029978 | -0.45651 | 0.032897 | -0.49272 | 0.037296 | -0.53844 | 0.042757 | -0.59699 | 0.050501 | -0.67296 | 0.054738 | -0.77362 | 0.069969 | -0.8849 | 0.088753 | -0.79127 | 0.072659
0.1 | 0.010306 | 0.10718 | -2 | -0.10633 | 0.013304 | -0.10718 | 0.012169 | -0.10842 | 0.011606 | -0.11013 | 0.011266 | -0.11237 | 0.011052 | -0.1151 | 0.011367 | -0.11862 | 0.011301 | -0.12294 | 0.011303 | -0.12821 | 0.011373 | -0.13464 | 0.01152 | -0.14249 | 0.011761 | -0.15217 | 0.012123 | -0.16424 | 0.013094 | -0.17948 | 0.013856 | -0.199 | 0.014973 | -0.22432 | 0.013618 | -0.25787 | 0.015628 | -0.29497 | 0.017655 | -0.26376 | 0.01581
0.15 | 0.0096999 | 0.10842 | 0 | 0.10633 | 0.0124 | 0.10718 | 0.01125 | 0.10842 | 0.010666 | 0.11013 | 0.010296 | 0.11237 | 0.010042 | 0.1151 | 0.010307 | 0.11862 | 0.010175 | 0.12294 | 0.010093 | 0.12821 | 0.010058 | 0.13464 | 0.01007 | 0.14249 | 0.010137 | 0.15217 | 0.01027 | 0.16424 | 0.010936 | 0.17948 | 0.011279 | 0.199 | 0.011805 | 0.22432 | 0.013618 | 0.25787 | 0.015628 | 0.29497 | 0.017655 | 0.26376 | 0.01581
0.2 | 0.0092994 | 0.11013 | 2 | 0.319 | 0.020735 | 0.32154 | 0.019718 | 0.32526 | 0.019331 | 0.33039 | 0.019237 | 0.3371 | 0.01935 | 0.3453 | 0.020073 | 0.35587 | 0.020548 | 0.36883 | 0.021236 | 0.38464 | 0.022176 | 0.40391 | 0.023433 | 0.42748 | 0.025105 | 0.45651 | 0.02734 | 0.49272 | 0.030822 | 0.53844 | 0.035026 | 0.59699 | 0.040997 | 0.67296 | 0.054738 | 0.77362 | 0.069969 | 0.8849 | 0.088753 | 0.79127 | 0.072659
0.25 | 0.0090044 | 0.11237 | 4 | 0.53166 | 0.038309 | 0.5359 | 0.037574 | 0.5421 | 0.037603 | 0.55065 | 0.038089 | 0.56184 | 0.038975 | 0.5755 | 0.040665 | 0.59311 | 0.04242 | 0.61471 | 0.044729 | 0.64106 | 0.047727 | 0.67318 | 0.051609 | 0.71247 | 0.056665 | 0.76085 | 0.063332 | 0.82121 | 0.07275 | 0.8974 | 0.085096 | 0.99499 | 0.10255 | 1.1216 | 0.13698 | 1.2894 | 0.17865 | 1.4748 | 0.23095 | 1.3188 | 0.18636
0.3 | 0.0092187 | 0.1151 | 6 | 0.74433 | 0.065123 | 0.75026 | 0.064817 | 0.75894 | 0.06548 | 0.77091 | 0.066853 | 0.78657 | 0.068919 | 0.8057 | 0.072083 | 0.83035 | 0.07579 | 0.86059 | 0.080574 | 0.89749 | 0.086711 | 0.94246 | 0.094598 | 0.99746 | 0.10482 | 1.0652 | 0.11825 | 1.1497 | 0.13672 | 1.2564 | 0.16149 | 1.393 | 0.19646 | 1.5702 | 0.26034 | 1.8051 | 0.34167 | 2.0648 | 0.44424 | 1.8463 | 0.3569
0.35 | 0.0090195 | 0.11862 | 8 | 0.95699 | 0.10118 | 0.96462 | 0.10145 | 0.97579 | 0.10296 | 0.99117 | 0.10553 | 1.0113 | 0.10918 | 1.0359 | 0.11433 | 1.0676 | 0.12066 | 1.1065 | 0.12877 | 1.1539 | 0.13913 | 1.2117 | 0.1524 | 1.2824 | 0.16956 | 1.3695 | 0.19208 | 1.4782 | 0.22274 | 1.6153 | 0.26421 | 1.791 | 0.32274 | 2.0189 | 0.42482 | 2.3208 | 0.55903 | 2.6547 | 0.72864 | 2.3738 | 0.5843
0.4 | 0.0088517 | 0.12294 | 10 | 1.1697 | 0.14647 | 1.179 | 0.14746 | 1.1926 | 0.15005 | 1.2114 | 0.15411 | 1.236 | 0.15976 | 1.2661 | 0.1674 | 1.3048 | 0.17703 | 1.3524 | 0.18932 | 1.4103 | 0.20498 | 1.481 | 0.22501 | 1.5674 | 0.2509 | 1.6739 | 0.28484 | 1.8067 | 0.3308 | 1.9743 | 0.39325 | 2.189 | 0.48137 | 2.4675 | 0.63042 | 2.8366 | 0.83074 | 3.2446 | 1.0841 | 2.9013 | 0.86854
0.45 | 0.0087073 | 0.12821 | 12 | 1.3823 | 0.201 | 1.3933 | 0.20287 | 1.4095 | 0.20675 | 1.4317 | 0.21261 | 1.4608 | 0.22066 | 1.4963 | 0.23129 | 1.5421 | 0.24489 | 1.5982 | 0.26222 | 1.6668 | 0.28426 | 1.7503 | 0.31244 | 1.8524 | 0.34883 | 1.9782 | 0.39652 | 2.1351 | 0.4609 | 2.3332 | 0.54862 | 2.587 | 0.67236 | 2.9162 | 0.87714 | 3.3523 | 1.1568 | 3.8346 | 1.5107 | 3.4288 | 1.2096
0.5 | 0.0085809 | 0.13464 | 14 | 1.595 | 0.26477 | 1.6077 | 0.26766 | 1.6263 | 0.27305 | 1.652 | 0.28102 | 1.6855 | 0.29188 | 1.7265 | 0.30601 | 1.7793 | 0.32426 | 1.8441 | 0.34747 | 1.9232 | 0.37698 | 2.0196 | 0.41468 | 2.1374 | 0.46335 | 2.2825 | 0.52712 | 2.4636 | 0.61305 | 2.6922 | 0.73031 | 2.985 | 0.89572 | 3.3648 | 1.165 | 3.8681 | 1.5372 | 4.4245 | 2.0084 | 3.9563 | 1.6076
0.55 | 0.0084688 | 0.14249 | 16 | 1.8076 | 0.33778 | 1.8221 | 0.34184 | 1.8432 | 0.34896 | 1.8722 | 0.35934 | 1.9102 | 0.37341 | 1.9567 | 0.39156 | 2.0166 | 0.41512 | 2.09 | 0.44507 | 2.1796 | 0.48313 | 2.2888 | 0.53174 | 2.4224 | 0.59447 | 2.5869 | 0.67665 | 2.7921 | 0.78723 | 3.0512 | 0.93832 | 3.383 | 1.1514 | 3.8134 | 1.4939 | 4.3838 | 1.9719 | 5.0144 | 2.5772 | 4.4838 | 2.0624
0.6 | 0.0083682 | 0.15217
0.65 | 0.0087203 | 0.16424
0.7 | 0.0086326 | 0.17948
0.75 | 0.0085521 | 0.199
0.8 | 0.0084777 | 0.22432
0.85 | 0.0088356 | 0.25787
0.9 | 0.0087679 | 0.29497
0.95 | 0.0087044 | 0.26376

## WCB L&D
Subsonic K |  |  |  | Supersonic K |  |  | Altitudes | 0
e' | 0.985 | N fig 13.5 |  | e' |  | N fig 13.5 |  | 15
d/b | 0.032258 |  |  | d/b | 0.27093 |  |  | 30
d | 1.5 |  |  | d | 12.5984 |  |  | 36
b | 46.5 |  |  | b | 46.5 |  |  | 40
e | 0.98398 | n eqn 13.9 |  | e | 0 | n eqn 13.9 |  | 45
k' | 0.080873 | n eqn 13.8 |  | k' | #DIV/0! | n eqn 13.8
k'' | 0.02 | n fig 13.6 |  | k'' |  | n fig 13.6
k | 0.10087 |  |  | k | #DIV/0!
AR | 4 |  | C_1 | 0.8
Δt/c | 24.1 |  | d | 12.5984
α_0L | -1 |  | b | 46.5
V | 100 | KTAS | d/b | 0.27093
Config | WCB
Altitude | SL | Temp | 90F | M: | 0.05 | M: | 0.1 | M: | 0.15 | M: | 0.2 | M: | 0.25 | M: | 0.3 | M: | 0.35 | M: | 0.4 | M: | 0.45 | M: | 0.5 | M: | 0.55 | M: | 0.6 | M: | 0.65 | M: | 0.7 | M: | 0.75 | M: | 0.8 | M: | 0.85 | M: | 0.9 | M: | 0.95
M | (C_D_0)_WB | C_L_α | α | C_L | C_D | C_L | C_D | C_L | C_D | C_L | C_D | C_L | C_D | C_L | C_D | C_L | C_D | C_L | C_D | C_L | C_D | C_L | C_D | C_L | C_D | C_L | C_D | C_L | C_D | C_L | C_D | C_L | C_D | C_L | C_D | C_L | C_D | C_L | C_D | C_L | C_D
0 | #DIV/0! | #NUM! | -6 | -0.53088 | 0.069446 | -0.53513 | 0.065712 | -0.54138 | 0.06427 | -0.54997 | 0.063867 | -0.5612 | 0.064186 | -0.57486 | 0.065558 | -0.59252 | 0.067138 | -0.61418 | 0.069433 | -0.64061 | 0.072577 | -0.67282 | 0.076789 | -0.71224 | 0.082395 | -0.76079 | 0.089899 | -0.82143 | 0.1006 | -0.89808 | 0.11477 | -0.99644 | 0.13494 | -1.1245 | 0.16448 | -1.2955 | 0.19535 | -1.4891 | 0.2495 | -1.3653 | 0.21367
0.05 | 0.038536 | 0.10618 | -4 | -0.31853 | 0.050349 | -0.32108 | 0.046308 | -0.32483 | 0.04441 | -0.32998 | 0.043372 | -0.33672 | 0.042846 | -0.34492 | 0.043165 | -0.35551 | 0.043349 | -0.36851 | 0.043872 | -0.38436 | 0.044771 | -0.40369 | 0.046115 | -0.42734 | 0.048023 | -0.45647 | 0.05068 | -0.49286 | 0.054878 | -0.53885 | 0.060117 | -0.59786 | 0.067664 | -0.67467 | 0.078802 | -0.77732 | 0.086998 | -0.89344 | 0.10636 | -0.81919 | 0.093329
0.1 | 0.034305 | 0.10703 | -2 | -0.10618 | 0.04035 | -0.10703 | 0.036148 | -0.10828 | 0.034011 | -0.10999 | 0.032641 | -0.11224 | 0.031671 | -0.11497 | 0.031441 | -0.1185 | 0.030893 | -0.12284 | 0.030489 | -0.12812 | 0.030211 | -0.13456 | 0.030054 | -0.14245 | 0.030025 | -0.15216 | 0.030144 | -0.16429 | 0.030939 | -0.17962 | 0.031501 | -0.19929 | 0.032437 | -0.22489 | 0.033942 | -0.25911 | 0.03282 | -0.29781 | 0.034782 | -0.27306 | 0.033157
0.15 | 0.032125 | 0.10828 | 0 | 0.10618 | 0.039448 | 0.10703 | 0.035231 | 0.10828 | 0.033073 | 0.10999 | 0.031673 | 0.11224 | 0.030664 | 0.11497 | 0.030383 | 0.1185 | 0.029769 | 0.12284 | 0.029282 | 0.12812 | 0.028898 | 0.13456 | 0.028605 | 0.14245 | 0.028401 | 0.15216 | 0.028292 | 0.16429 | 0.028779 | 0.17962 | 0.02892 | 0.19929 | 0.02926 | 0.22489 | 0.029896 | 0.25911 | 0.03282 | 0.29781 | 0.034782 | 0.27306 | 0.033157
0.2 | 0.030694 | 0.10999 | 2 | 0.31853 | 0.047644 | 0.32108 | 0.043559 | 0.32483 | 0.041596 | 0.32998 | 0.040468 | 0.33672 | 0.039822 | 0.34492 | 0.039993 | 0.35551 | 0.039978 | 0.36851 | 0.040251 | 0.38436 | 0.040831 | 0.40369 | 0.041769 | 0.42734 | 0.043153 | 0.45647 | 0.045123 | 0.49286 | 0.048401 | 0.53885 | 0.052374 | 0.59786 | 0.058133 | 0.67467 | 0.066664 | 0.77732 | 0.086998 | 0.89344 | 0.10636 | 0.81919 | 0.093329
0.25 | 0.029645 | 0.11224 | 4 | 0.53088 | 0.064937 | 0.53513 | 0.06113 | 0.54138 | 0.05958 | 0.54997 | 0.059028 | 0.5612 | 0.059147 | 0.57486 | 0.06027 | 0.59252 | 0.061521 | 0.61418 | 0.063397 | 0.64061 | 0.066011 | 0.67282 | 0.069546 | 0.71224 | 0.074279 | 0.76079 | 0.080638 | 0.82143 | 0.089803 | 0.89808 | 0.10186 | 0.99644 | 0.11906 | 1.1245 | 0.14425 | 1.2955 | 0.19535 | 1.4891 | 0.2495 | 1.3653 | 0.21367
0.3 | 0.029314 | 0.11497 | 6 | 0.74323 | 0.091327 | 0.74918 | 0.087945 | 0.75793 | 0.087025 | 0.76996 | 0.087351 | 0.78569 | 0.088639 | 0.80481 | 0.091215 | 0.82953 | 0.094396 | 0.85986 | 0.098719 | 0.89685 | 0.10444 | 0.94195 | 0.11193 | 0.99713 | 0.12178 | 1.0651 | 0.13484 | 1.15 | 0.15299 | 1.2573 | 0.17739 | 1.395 | 0.21203 | 1.5742 | 0.26264 | 1.8137 | 0.35788 | 2.0847 | 0.46423 | 1.9114 | 0.39419
0.35 | 0.028633 | 0.1185 | 8 | 0.95559 | 0.12682 | 0.96324 | 0.124 | 0.97448 | 0.12393 | 0.98995 | 0.12544 | 1.0102 | 0.1283 | 1.0348 | 0.13283 | 1.0665 | 0.1386 | 1.1055 | 0.14622 | 1.1531 | 0.15611 | 1.2111 | 0.16894 | 1.282 | 0.18566 | 1.3694 | 0.20772 | 1.4786 | 0.23795 | 1.6166 | 0.27895 | 1.7936 | 0.33705 | 2.024 | 0.42185 | 2.3319 | 0.57459 | 2.6803 | 0.75052 | 2.4576 | 0.63488
0.4 | 0.028061 | 0.12284 | 10 | 1.1679 | 0.1714 | 1.1773 | 0.16931 | 1.191 | 0.1703 | 1.2099 | 0.17329 | 1.2346 | 0.17812 | 1.2647 | 0.18511 | 1.3036 | 0.19414 | 1.3512 | 0.20589 | 1.4093 | 0.22103 | 1.4802 | 0.24055 | 1.5669 | 0.26591 | 1.6737 | 0.29928 | 1.8072 | 0.34469 | 1.9758 | 0.40654 | 2.1922 | 0.49412 | 2.4738 | 0.62187 | 2.8502 | 0.84548 | 3.276 | 1.1084 | 3.0037 | 0.93574
0.45 | 0.02757 | 0.12812 | 12 | 1.3803 | 0.22508 | 1.3913 | 0.22385 | 1.4076 | 0.22612 | 1.4299 | 0.2309 | 1.4591 | 0.23811 | 1.4946 | 0.24805 | 1.5406 | 0.26102 | 1.5969 | 0.27775 | 1.6656 | 0.2992 | 1.7493 | 0.32678 | 1.8518 | 0.36253 | 1.9781 | 0.40953 | 2.1357 | 0.47322 | 2.335 | 0.56017 | 2.5907 | 0.68324 | 2.9236 | 0.86271 | 3.3684 | 1.1705 | 3.8716 | 1.5378 | 3.5498 | 1.2968
0.5 | 0.027141 | 0.13456 | 14 | 1.5926 | 0.28786 | 1.6054 | 0.28764 | 1.6241 | 0.29141 | 1.6499 | 0.29828 | 1.6836 | 0.30827 | 1.7246 | 0.32167 | 1.7776 | 0.33923 | 1.8425 | 0.36177 | 1.9218 | 0.39061 | 2.0185 | 0.42762 | 2.1367 | 0.47553 | 2.2824 | 0.53846 | 2.4643 | 0.62352 | 2.6943 | 0.73984 | 2.9893 | 0.90442 | 3.3734 | 1.1444 | 3.8866 | 1.5498 | 4.4672 | 2.0389 | 4.096 | 1.718
0.55 | 0.02676 | 0.14245 | 16 | 1.805 | 0.35974 | 1.8194 | 0.36067 | 1.8407 | 0.36616 | 1.8699 | 0.37542 | 1.9081 | 0.38859 | 1.9545 | 0.40595 | 2.0146 | 0.42876 | 2.0882 | 0.45798 | 2.1781 | 0.49527 | 2.2876 | 0.54307 | 2.4216 | 0.60491 | 2.5867 | 0.68608 | 2.7929 | 0.79561 | 3.0535 | 0.94554 | 3.3879 | 1.1576 | 3.8231 | 1.4668 | 4.4048 | 1.9832 | 5.0628 | 2.6115 | 4.6421 | 2.1994
0.6 | 0.026419 | 0.15216
0.65 | 0.026597 | 0.16429
0.7 | 0.02631 | 0.17962
0.75 | 0.026048 | 0.19929
0.8 | 0.025806 | 0.22489
0.85 | 0.026048 | 0.25911
0.9 | 0.025835 | 0.29781
0.95 | 0.025635 | 0.27306
Config | WCB
Altitude | SL | Temp | Standard | M: | 0.05 | M: | 0.1 | M: | 0.15 | M: | 0.2 | M: | 0.25 | M: | 0.3 | M: | 0.35 | M: | 0.4 | M: | 0.45 | M: | 0.5 | M: | 0.55 | M: | 0.6 | M: | 0.65 | M: | 0.7 | M: | 0.75 | M: | 0.8 | M: | 0.85 | M: | 0.9 | M: | 0.95
M | (C_D_0)_WB | C_L_α | α | C_L | C_D | C_L | C_D | C_L | C_D | C_L | C_D | C_L | C_D | C_L | C_D | C_L | C_D | C_L | C_D | C_L | C_D | C_L | C_D | C_L | C_D | C_L | C_D | C_L | C_D | C_L | C_D | C_L | C_D | C_L | C_D | C_L | C_D | C_L | C_D | C_L | C_D
0 | #DIV/0! | #NUM! | -6 | -0.531 | 0.062939 | -0.53526 | 0.059956 | -0.5415 | 0.058982 | -0.55009 | 0.058747 | -0.56131 | 0.059249 | -0.57497 | 0.060757 | -0.59262 | 0.062454 | -0.61427 | 0.064845 | -0.64068 | 0.068073 | -0.67288 | 0.072357 | -0.71228 | 0.078026 | -0.7608 | 0.085582 | -0.82139 | 0.09632 | -0.89797 | 0.11052 | -0.99619 | 0.13071 | -1.124 | 0.1491 | -1.2945 | 0.19098 | -1.4867 | 0.24472 | -1.3576 | 0.2075
0.05 | 0.032015 | 0.1062 | -4 | -0.3186 | 0.043834 | -0.32115 | 0.040543 | -0.3249 | 0.039114 | -0.33005 | 0.038243 | -0.33679 | 0.0379 | -0.34498 | 0.038356 | -0.35557 | 0.038656 | -0.36856 | 0.039278 | -0.38441 | 0.04026 | -0.40373 | 0.041677 | -0.42737 | 0.043649 | -0.45648 | 0.046362 | -0.49284 | 0.050604 | -0.53878 | 0.055884 | -0.59772 | 0.063464 | -0.67438 | 0.067543 | -0.7767 | 0.082793 | -0.89202 | 0.10203 | -0.81453 | 0.088521
0.1 | 0.028535 | 0.10705 | -2 | -0.1062 | 0.03383 | -0.10705 | 0.030378 | -0.1083 | 0.02871 | -0.11002 | 0.027507 | -0.11226 | 0.026722 | -0.11499 | 0.026627 | -0.11852 | 0.026196 | -0.12285 | 0.02589 | -0.12814 | 0.025697 | -0.13458 | 0.025613 | -0.14246 | 0.025649 | -0.15216 | 0.025826 | -0.16428 | 0.026666 | -0.17959 | 0.027275 | -0.19924 | 0.028254 | -0.22479 | 0.026764 | -0.2589 | 0.028701 | -0.29734 | 0.03068 | -0.27151 | 0.029031
0.15 | 0.026823 | 0.1083 | 0 | 0.1062 | 0.032927 | 0.10705 | 0.029461 | 0.1083 | 0.027772 | 0.11002 | 0.026539 | 0.11226 | 0.025713 | 0.11499 | 0.025569 | 0.11852 | 0.025072 | 0.12285 | 0.024683 | 0.12814 | 0.024383 | 0.13458 | 0.024164 | 0.14246 | 0.024025 | 0.15216 | 0.023974 | 0.16428 | 0.024507 | 0.17959 | 0.024695 | 0.19924 | 0.025078 | 0.22479 | 0.026764 | 0.2589 | 0.028701 | 0.29734 | 0.03068 | 0.27151 | 0.029031
0.2 | 0.02556 | 0.11002 | 2 | 0.3186 | 0.041127 | 0.32115 | 0.037793 | 0.3249 | 0.036299 | 0.33005 | 0.035338 | 0.33679 | 0.034876 | 0.34498 | 0.035182 | 0.35557 | 0.035285 | 0.36856 | 0.035656 | 0.38441 | 0.03632 | 0.40373 | 0.037331 | 0.42737 | 0.038779 | 0.45648 | 0.040806 | 0.49284 | 0.044127 | 0.53878 | 0.048143 | 0.59772 | 0.053937 | 0.67438 | 0.067543 | 0.7767 | 0.082793 | 0.89202 | 0.10203 | 0.81453 | 0.088521
0.25 | 0.024694 | 0.11226 | 4 | 0.531 | 0.058428 | 0.53526 | 0.055372 | 0.5415 | 0.05429 | 0.55009 | 0.053905 | 0.56131 | 0.054208 | 0.57497 | 0.055467 | 0.59262 | 0.056834 | 0.61427 | 0.058808 | 0.64068 | 0.061506 | 0.67288 | 0.065112 | 0.71228 | 0.069908 | 0.7608 | 0.076321 | 0.82139 | 0.085525 | 0.89797 | 0.09762 | 0.99619 | 0.11483 | 1.124 | 0.1491 | 1.2945 | 0.19098 | 1.4867 | 0.24472 | 1.3576 | 0.2075
0.3 | 0.0245 | 0.11499 | 6 | 0.7434 | 0.084831 | 0.74936 | 0.082199 | 0.7581 | 0.081747 | 0.77012 | 0.08224 | 0.78584 | 0.083711 | 0.80496 | 0.086423 | 0.82967 | 0.08972 | 0.85998 | 0.094141 | 0.89696 | 0.099942 | 0.94204 | 0.10751 | 0.99719 | 0.11741 | 1.0651 | 0.13052 | 1.15 | 0.1487 | 1.2572 | 0.17313 | 1.3947 | 0.20776 | 1.5736 | 0.27144 | 1.8123 | 0.35325 | 2.0814 | 0.45876 | 1.9006 | 0.38597
0.35 | 0.023936 | 0.11852 | 8 | 0.95581 | 0.12033 | 0.96346 | 0.11827 | 0.9747 | 0.11867 | 0.99016 | 0.12034 | 1.0104 | 0.12338 | 1.0349 | 0.12805 | 1.0667 | 0.13394 | 1.1057 | 0.14165 | 1.1532 | 0.15163 | 1.2112 | 0.16452 | 1.2821 | 0.1813 | 1.3694 | 0.2034 | 1.4785 | 0.23366 | 1.6163 | 0.27466 | 1.7931 | 0.33272 | 2.0231 | 0.43455 | 2.3301 | 0.56962 | 2.6761 | 0.74414 | 2.4436 | 0.62393
0.4 | 0.023462 | 0.12285 | 10 | 1.1682 | 0.16494 | 1.1776 | 0.1636 | 1.1913 | 0.16506 | 1.2102 | 0.16821 | 1.2349 | 0.17323 | 1.2649 | 0.18035 | 1.3038 | 0.1895 | 1.3514 | 0.20135 | 1.4095 | 0.21656 | 1.4803 | 0.23615 | 1.567 | 0.26156 | 1.6738 | 0.29497 | 1.8071 | 0.34039 | 1.9755 | 0.40222 | 2.1916 | 0.48971 | 2.4727 | 0.63845 | 2.8479 | 0.84008 | 3.2707 | 1.1009 | 2.9866 | 0.92138
0.45 | 0.023055 | 0.12814 | 12 | 1.3806 | 0.21865 | 1.3917 | 0.21817 | 1.4079 | 0.22091 | 1.4302 | 0.22585 | 1.4594 | 0.23324 | 1.4949 | 0.24332 | 1.5408 | 0.2564 | 1.5971 | 0.27322 | 1.6658 | 0.29475 | 1.7495 | 0.32239 | 1.8519 | 0.35819 | 1.9781 | 0.40522 | 2.1356 | 0.4689 | 2.3347 | 0.55581 | 2.5901 | 0.67874 | 2.9223 | 0.88312 | 3.3657 | 1.1646 | 3.8654 | 1.529 | 3.5297 | 1.2783
0.5 | 0.0227 | 0.13458 | 14 | 1.593 | 0.28146 | 1.6058 | 0.28199 | 1.6245 | 0.28623 | 1.6503 | 0.29326 | 1.6839 | 0.30342 | 1.7249 | 0.31696 | 1.7779 | 0.33463 | 1.8428 | 0.35727 | 1.922 | 0.38619 | 2.0187 | 0.42325 | 2.1368 | 0.47121 | 2.2824 | 0.53416 | 2.4642 | 0.6192 | 2.6939 | 0.73543 | 2.9886 | 0.89981 | 3.3719 | 1.1686 | 3.8835 | 1.5433 | 4.4601 | 2.0284 | 4.0727 | 1.6948
0.55 | 0.022384 | 0.14246 | 16 | 1.8054 | 0.35337 | 1.8199 | 0.35506 | 1.8411 | 0.36101 | 1.8703 | 0.37043 | 1.9085 | 0.38378 | 1.9549 | 0.40127 | 2.0149 | 0.4242 | 2.0885 | 0.4535 | 2.1783 | 0.49087 | 2.2878 | 0.53872 | 2.4217 | 0.60059 | 2.5867 | 0.68178 | 2.7927 | 0.79127 | 3.0531 | 0.94108 | 3.3871 | 1.1529 | 3.8215 | 1.4948 | 4.4013 | 1.976 | 5.0548 | 2.5992 | 4.6157 | 2.1707
0.6 | 0.022102 | 0.15216
0.65 | 0.022324 | 0.16428
0.7 | 0.022086 | 0.17959
0.75 | 0.021868 | 0.19924
0.8 | 0.021666 | 0.22479
0.85 | 0.02194 | 0.2589
0.9 | 0.021762 | 0.29734
0.95 | 0.021595 | 0.27151
Config | WCB
Altitude | 5000 | Temp | Standard | M: | 0.05 | M: | 0.1 | M: | 0.15 | M: | 0.2 | M: | 0.25 | M: | 0.3 | M: | 0.35 | M: | 0.4 | M: | 0.45 | M: | 0.5 | M: | 0.55 | M: | 0.6 | M: | 0.65 | M: | 0.7 | M: | 0.75 | M: | 0.8 | M: | 0.85 | M: | 0.9 | M: | 0.95
M | (C_D_0)_WB | C_L_α | α | C_L | C_D | C_L | C_D | C_L | C_D | C_L | C_D | C_L | C_D | C_L | C_D | C_L | C_D | C_L | C_D | C_L | C_D | C_L | C_D | C_L | C_D | C_L | C_D | C_L | C_D | C_L | C_D | C_L | C_D | C_L | C_D | C_L | C_D | C_L | C_D | C_L | C_D
0 | #DIV/0! | #NUM! | -6 | -0.53109 | 0.062549 | -0.53535 | 0.059625 | -0.54159 | 0.058596 | -0.55017 | 0.058463 | -0.56139 | 0.058979 | -0.57505 | 0.060492 | -0.59269 | 0.062197 | -0.61434 | 0.064596 | -0.64074 | 0.067829 | -0.67293 | 0.072117 | -0.7123 | 0.077788 | -0.76081 | 0.085346 | -0.82137 | 0.096077 | -0.89789 | 0.11027 | -0.99602 | 0.13044 | -1.1236 | 0.14902 | -1.2938 | 0.19078 | -1.485 | 0.24421 | -1.352 | 0.20597
0.05 | 0.031615 | 0.10622 | -4 | -0.31866 | 0.043437 | -0.32121 | 0.040206 | -0.32495 | 0.038721 | -0.3301 | 0.037954 | -0.33683 | 0.037624 | -0.34503 | 0.038086 | -0.35562 | 0.038394 | -0.3686 | 0.039023 | -0.38444 | 0.040011 | -0.40376 | 0.041433 | -0.42738 | 0.043409 | -0.45648 | 0.046126 | -0.49282 | 0.050363 | -0.53873 | 0.055643 | -0.59761 | 0.063219 | -0.67418 | 0.067515 | -0.77626 | 0.082723 | -0.89099 | 0.10184 | -0.81118 | 0.08797
0.1 | 0.028193 | 0.10707 | -2 | -0.10622 | 0.03343 | -0.10707 | 0.030037 | -0.10832 | 0.028315 | -0.11003 | 0.027215 | -0.11228 | 0.026443 | -0.11501 | 0.026353 | -0.11854 | 0.025931 | -0.12287 | 0.025633 | -0.12815 | 0.025445 | -0.13459 | 0.025367 | -0.14246 | 0.025408 | -0.15216 | 0.025589 | -0.16427 | 0.026427 | -0.17958 | 0.027039 | -0.1992 | 0.028021 | -0.22473 | 0.026761 | -0.25875 | 0.028693 | -0.297 | 0.030659 | -0.27039 | 0.02897
0.15 | 0.026428 | 0.10832 | 0 | 0.10622 | 0.032527 | 0.10707 | 0.02912 | 0.10832 | 0.027376 | 0.11003 | 0.026246 | 0.11228 | 0.025435 | 0.11501 | 0.025295 | 0.11854 | 0.024807 | 0.12287 | 0.024425 | 0.12815 | 0.024132 | 0.13459 | 0.023918 | 0.14246 | 0.023784 | 0.15216 | 0.023737 | 0.16427 | 0.024268 | 0.17958 | 0.024459 | 0.1992 | 0.024845 | 0.22473 | 0.026761 | 0.25875 | 0.028693 | 0.297 | 0.030659 | 0.27039 | 0.02897
0.2 | 0.025267 | 0.11003 | 2 | 0.31866 | 0.040729 | 0.32121 | 0.037455 | 0.32495 | 0.035906 | 0.3301 | 0.035048 | 0.33683 | 0.034599 | 0.34503 | 0.034911 | 0.35562 | 0.035023 | 0.3686 | 0.0354 | 0.38444 | 0.03607 | 0.40376 | 0.037086 | 0.42738 | 0.038538 | 0.45648 | 0.040569 | 0.49282 | 0.043886 | 0.53873 | 0.047903 | 0.59761 | 0.053693 | 0.67418 | 0.067515 | 0.77626 | 0.082723 | 0.89099 | 0.10184 | 0.81118 | 0.08797
0.25 | 0.024415 | 0.11228 | 4 | 0.53109 | 0.058036 | 0.53535 | 0.05504 | 0.54159 | 0.053904 | 0.55017 | 0.053621 | 0.56139 | 0.053937 | 0.57505 | 0.055202 | 0.59269 | 0.056577 | 0.61434 | 0.058558 | 0.64074 | 0.061261 | 0.67293 | 0.064872 | 0.7123 | 0.069671 | 0.76081 | 0.076085 | 0.82137 | 0.085282 | 0.89789 | 0.09737 | 0.99602 | 0.11456 | 1.1236 | 0.14902 | 1.2938 | 0.19078 | 1.485 | 0.24421 | 1.352 | 0.20597
0.3 | 0.024226 | 0.11501 | 6 | 0.74353 | 0.084448 | 0.74949 | 0.081877 | 0.75822 | 0.08137 | 0.77024 | 0.081964 | 0.78594 | 0.083448 | 0.80507 | 0.086166 | 0.82977 | 0.089471 | 0.86007 | 0.093898 | 0.89703 | 0.099704 | 0.9421 | 0.10727 | 0.99723 | 0.11718 | 1.0651 | 0.13029 | 1.1499 | 0.14845 | 1.257 | 0.17286 | 1.3944 | 0.20746 | 1.5731 | 0.27128 | 1.8113 | 0.35287 | 2.079 | 0.45775 | 1.8927 | 0.38297
0.35 | 0.023671 | 0.11854 | 8 | 0.95597 | 0.11996 | 0.96363 | 0.11796 | 0.97486 | 0.1183 | 0.99031 | 0.12008 | 1.0105 | 0.12313 | 1.0351 | 0.1278 | 1.0668 | 0.1337 | 1.1058 | 0.14142 | 1.1533 | 0.1514 | 1.2113 | 0.16429 | 1.2821 | 0.18107 | 1.3695 | 0.20317 | 1.4785 | 0.2334 | 1.6162 | 0.27438 | 1.7928 | 0.33237 | 2.0225 | 0.4343 | 2.3288 | 0.56899 | 2.673 | 0.74248 | 2.4335 | 0.61897
0.4 | 0.023204 | 0.12287 | 10 | 1.1684 | 0.16459 | 1.1778 | 0.1633 | 1.1915 | 0.16471 | 1.2104 | 0.16796 | 1.2351 | 0.17299 | 1.2651 | 0.18012 | 1.3039 | 0.18928 | 1.3515 | 0.20113 | 1.4096 | 0.21635 | 1.4804 | 0.23593 | 1.5671 | 0.26133 | 1.6738 | 0.29474 | 1.807 | 0.34013 | 1.9753 | 0.40191 | 2.1912 | 0.48931 | 2.472 | 0.63807 | 2.8463 | 0.83914 | 3.267 | 1.0984 | 2.9743 | 0.91397
0.45 | 0.022804 | 0.12815 | 12 | 1.3808 | 0.21831 | 1.3919 | 0.21789 | 1.4081 | 0.22058 | 1.4304 | 0.22562 | 1.4596 | 0.23302 | 1.4951 | 0.2431 | 1.541 | 0.25619 | 1.5973 | 0.27301 | 1.6659 | 0.29455 | 1.7496 | 0.32219 | 1.852 | 0.35798 | 1.9781 | 0.40499 | 2.1356 | 0.46864 | 2.3345 | 0.55548 | 2.5896 | 0.67828 | 2.9214 | 0.88259 | 3.3638 | 1.1633 | 3.861 | 1.5255 | 3.5151 | 1.268
0.5 | 0.022453 | 0.13459 | 14 | 1.5933 | 0.28114 | 1.606 | 0.28174 | 1.6248 | 0.28591 | 1.6505 | 0.29304 | 1.6842 | 0.30322 | 1.7251 | 0.31677 | 1.7781 | 0.33444 | 1.843 | 0.35708 | 1.9222 | 0.386 | 2.0188 | 0.42306 | 2.1369 | 0.471 | 2.2824 | 0.53393 | 2.4641 | 0.61892 | 2.6937 | 0.73506 | 2.9881 | 0.89926 | 3.3709 | 1.1679 | 3.8813 | 1.5415 | 4.455 | 2.0238 | 4.0559 | 1.681
0.55 | 0.022143 | 0.14246 | 16 | 1.8057 | 0.35308 | 1.8202 | 0.35483 | 1.8414 | 0.36072 | 1.8706 | 0.37024 | 1.9087 | 0.3836 | 1.9552 | 0.4011 | 2.0152 | 0.42403 | 2.0887 | 0.45334 | 2.1785 | 0.4907 | 2.288 | 0.53854 | 2.4218 | 0.6004 | 2.5867 | 0.68155 | 2.7926 | 0.79097 | 3.0528 | 0.94067 | 3.3865 | 1.1523 | 3.8203 | 1.4939 | 4.3988 | 1.9738 | 5.049 | 2.5932 | 4.5967 | 2.153
0.6 | 0.021864 | 0.15216
0.65 | 0.022086 | 0.16427
0.7 | 0.021851 | 0.17958
0.75 | 0.021636 | 0.1992
0.8 | 0.021438 | 0.22473
0.85 | 0.021709 | 0.25875
0.9 | 0.021533 | 0.297
0.95 | 0.021369 | 0.27039
Config | WCB
Altitude | 15000 | Temp | Standard | M: | 0.05 | M: | 0.1 | M: | 0.15 | M: | 0.2 | M: | 0.25 | M: | 0.3 | M: | 0.35 | M: | 0.4 | M: | 0.45 | M: | 0.5 | M: | 0.55 | M: | 0.6 | M: | 0.65 | M: | 0.7 | M: | 0.75 | M: | 0.8 | M: | 0.85 | M: | 0.9 | M: | 0.95
M | (C_D_0)_WB | C_L_α | α | C_L | C_D | C_L | C_D | C_L | C_D | C_L | C_D | C_L | C_D | C_L | C_D | C_L | C_D | C_L | C_D | C_L | C_D | C_L | C_D | C_L | C_D | C_L | C_D | C_L | C_D | C_L | C_D | C_L | C_D | C_L | C_D | C_L | C_D | C_L | C_D | C_L | C_D
0 | #DIV/0! | #NUM! | -6 | -0.53112 | 0.062448 | -0.53537 | 0.05954 | -0.54161 | 0.058518 | -0.55019 | 0.05839 | -0.56141 | 0.058909 | -0.57507 | 0.060424 | -0.59271 | 0.062131 | -0.61435 | 0.064531 | -0.64075 | 0.067766 | -0.67294 | 0.072055 | -0.71231 | 0.077727 | -0.76081 | 0.085285 | -0.82136 | 0.096013 | -0.89786 | 0.1102 | -0.99597 | 0.13037 | -1.1235 | 0.14871 | -1.2936 | 0.19044 | -1.4845 | 0.24379 | -1.3505 | 0.20529
0.05 | 0.031511 | 0.10622 | -4 | -0.31867 | 0.043334 | -0.32122 | 0.040119 | -0.32497 | 0.038642 | -0.33011 | 0.037879 | -0.33684 | 0.037553 | -0.34504 | 0.038016 | -0.35563 | 0.038327 | -0.36861 | 0.038957 | -0.38445 | 0.039947 | -0.40376 | 0.04137 | -0.42739 | 0.043347 | -0.45649 | 0.046064 | -0.49282 | 0.050301 | -0.53872 | 0.05558 | -0.59758 | 0.063154 | -0.67412 | 0.067219 | -0.77614 | 0.082414 | -0.89072 | 0.10151 | -0.8103 | 0.087543
0.1 | 0.028105 | 0.10707 | -2 | -0.10622 | 0.033326 | -0.10707 | 0.029949 | -0.10832 | 0.028234 | -0.11004 | 0.027139 | -0.11228 | 0.026371 | -0.11501 | 0.026283 | -0.11854 | 0.025863 | -0.12287 | 0.025566 | -0.12815 | 0.02538 | -0.13459 | 0.025303 | -0.14246 | 0.025345 | -0.15216 | 0.025528 | -0.16427 | 0.026365 | -0.17957 | 0.026978 | -0.19919 | 0.027959 | -0.22471 | 0.026472 | -0.25871 | 0.028401 | -0.29691 | 0.030367 | -0.2701 | 0.02867
0.15 | 0.026347 | 0.10832 | 0 | 0.10622 | 0.032424 | 0.10707 | 0.029032 | 0.10832 | 0.027296 | 0.11004 | 0.02617 | 0.11228 | 0.025362 | 0.11501 | 0.025224 | 0.11854 | 0.024738 | 0.12287 | 0.024358 | 0.12815 | 0.024066 | 0.13459 | 0.023854 | 0.14246 | 0.023721 | 0.15216 | 0.023675 | 0.16427 | 0.024206 | 0.17957 | 0.024398 | 0.19919 | 0.024785 | 0.22471 | 0.026472 | 0.25871 | 0.028401 | 0.29691 | 0.030367 | 0.2701 | 0.02867
0.2 | 0.025191 | 0.11004 | 2 | 0.31867 | 0.040626 | 0.32122 | 0.037367 | 0.32497 | 0.035826 | 0.33011 | 0.034973 | 0.33684 | 0.034528 | 0.34504 | 0.034841 | 0.35563 | 0.034954 | 0.36861 | 0.035334 | 0.38445 | 0.036005 | 0.40376 | 0.037023 | 0.42739 | 0.038476 | 0.45649 | 0.040507 | 0.49282 | 0.043824 | 0.53872 | 0.047841 | 0.59758 | 0.053631 | 0.67412 | 0.067219 | 0.77614 | 0.082414 | 0.89072 | 0.10151 | 0.8103 | 0.087543
0.25 | 0.024343 | 0.11228 | 4 | 0.53112 | 0.057935 | 0.53537 | 0.054954 | 0.54161 | 0.053825 | 0.55019 | 0.053547 | 0.56141 | 0.053867 | 0.57507 | 0.055133 | 0.59271 | 0.05651 | 0.61435 | 0.058493 | 0.64075 | 0.061197 | 0.67294 | 0.064809 | 0.71231 | 0.069609 | 0.76081 | 0.076024 | 0.82136 | 0.085219 | 0.89786 | 0.097306 | 0.99597 | 0.1145 | 1.1235 | 0.14871 | 1.2936 | 0.19044 | 1.4845 | 0.24379 | 1.3505 | 0.20529
0.3 | 0.024155 | 0.11501 | 6 | 0.74356 | 0.084349 | 0.74952 | 0.081793 | 0.75825 | 0.081293 | 0.77027 | 0.081892 | 0.78597 | 0.083379 | 0.80509 | 0.086099 | 0.8298 | 0.089406 | 0.86009 | 0.093835 | 0.89705 | 0.099642 | 0.94211 | 0.10721 | 0.99724 | 0.11712 | 1.0651 | 0.13022 | 1.1499 | 0.14839 | 1.257 | 0.17279 | 1.3944 | 0.20738 | 1.5729 | 0.27096 | 1.811 | 0.35248 | 2.0784 | 0.4572 | 1.8907 | 0.38191
0.35 | 0.023602 | 0.11854 | 8 | 0.95601 | 0.11987 | 0.96367 | 0.11788 | 0.9749 | 0.11823 | 0.99034 | 0.12001 | 1.0105 | 0.12307 | 1.0351 | 0.12774 | 1.0669 | 0.13364 | 1.1058 | 0.14136 | 1.1534 | 0.15134 | 1.2113 | 0.16423 | 1.2822 | 0.18101 | 1.3695 | 0.20311 | 1.4784 | 0.23334 | 1.6162 | 0.2743 | 1.7927 | 0.33229 | 2.0224 | 0.43395 | 2.3284 | 0.56854 | 2.6722 | 0.74176 | 2.4309 | 0.6174
0.4 | 0.023138 | 0.12287 | 10 | 1.1685 | 0.16449 | 1.1778 | 0.16323 | 1.1915 | 0.16464 | 1.2104 | 0.1679 | 1.2351 | 0.17293 | 1.2651 | 0.18006 | 1.304 | 0.18922 | 1.3516 | 0.20107 | 1.4097 | 0.21629 | 1.4805 | 0.23587 | 1.5671 | 0.26128 | 1.6738 | 0.29468 | 1.807 | 0.34006 | 1.9753 | 0.40184 | 2.1911 | 0.48921 | 2.4718 | 0.63768 | 2.8458 | 0.83861 | 3.266 | 1.0975 | 2.9711 | 0.91177
0.45 | 0.022738 | 0.12815 | 12 | 1.3809 | 0.21822 | 1.392 | 0.21782 | 1.4082 | 0.22051 | 1.4305 | 0.22556 | 1.4597 | 0.23296 | 1.4952 | 0.24305 | 1.5411 | 0.25613 | 1.5973 | 0.27296 | 1.666 | 0.29449 | 1.7496 | 0.32213 | 1.852 | 0.35792 | 1.9781 | 0.40493 | 2.1355 | 0.46857 | 2.3344 | 0.55539 | 2.5895 | 0.67816 | 2.9212 | 0.88217 | 3.3633 | 1.1627 | 3.8598 | 1.5243 | 3.5113 | 1.265
0.5 | 0.022389 | 0.13459 | 14 | 1.5934 | 0.28106 | 1.6061 | 0.28167 | 1.6248 | 0.28585 | 1.6506 | 0.29299 | 1.6842 | 0.30317 | 1.7252 | 0.31671 | 1.7781 | 0.33439 | 1.8431 | 0.35703 | 1.9223 | 0.38595 | 2.0188 | 0.42301 | 2.1369 | 0.47095 | 2.2824 | 0.53387 | 2.4641 | 0.61884 | 2.6936 | 0.73497 | 2.9879 | 0.89912 | 3.3706 | 1.1674 | 3.8807 | 1.5408 | 4.4536 | 2.0223 | 4.0515 | 1.6771
0.55 | 0.02208 | 0.14246 | 16 | 1.8058 | 0.353 | 1.8203 | 0.35477 | 1.8415 | 0.36067 | 1.8706 | 0.37019 | 1.9088 | 0.38355 | 1.9552 | 0.40105 | 2.0152 | 0.42399 | 2.0888 | 0.45329 | 2.1786 | 0.49066 | 2.288 | 0.5385 | 2.4219 | 0.60035 | 2.5867 | 0.68149 | 2.7926 | 0.7909 | 3.0527 | 0.94057 | 3.3863 | 1.1521 | 3.82 | 1.4934 | 4.3981 | 1.9729 | 5.0474 | 2.5914 | 4.5917 | 2.1481
0.6 | 0.021803 | 0.15216
0.65 | 0.022024 | 0.16427
0.7 | 0.02179 | 0.17957
0.75 | 0.021576 | 0.19919
0.8 | 0.021378 | 0.22471
0.85 | 0.021649 | 0.25871
0.9 | 0.021474 | 0.29691
0.95 | 0.021311 | 0.2701
Config | WCB
Altitude | 20000 | Temp | Standard | M: | 0.05 | M: | 0.1 | M: | 0.15 | M: | 0.2 | M: | 0.25 | M: | 0.3 | M: | 0.35 | M: | 0.4 | M: | 0.45 | M: | 0.5 | M: | 0.55 | M: | 0.6 | M: | 0.65 | M: | 0.7 | M: | 0.75 | M: | 0.8 | M: | 0.85 | M: | 0.9 | M: | 0.95
M | (C_D_0)_WB | C_L_α | α | C_L | C_D | C_L | C_D | C_L | C_D | C_L | C_D | C_L | C_D | C_L | C_D | C_L | C_D | C_L | C_D | C_L | C_D | C_L | C_D | C_L | C_D | C_L | C_D | C_L | C_D | C_L | C_D | C_L | C_D | C_L | C_D | C_L | C_D | C_L | C_D | C_L | C_D
0 | #DIV/0! | #NUM! | -6 | -0.53036 | 0.062364 | -0.53456 | 0.059449 | -0.54082 | 0.058429 | -0.54944 | 0.058303 | -0.56069 | 0.058825 | -0.57437 | 0.06034 | -0.59206 | 0.06205 | -0.61376 | 0.064455 | -0.64024 | 0.067697 | -0.67253 | 0.071997 | -0.71204 | 0.077687 | -0.76074 | 0.085275 | -0.82161 | 0.096057 | -0.89863 | 0.11035 | -0.9976 | 0.13071 | -1.1267 | 0.14944 | -1.3003 | 0.19221 | -1.5002 | 0.2485 | -1.4018 | 0.21953
0.05 | 0.035309 | 0.10607 | -4 | -0.31822 | 0.043303 | -0.32074 | 0.040085 | -0.32449 | 0.038609 | -0.32966 | 0.037847 | -0.33642 | 0.037522 | -0.34462 | 0.037985 | -0.35524 | 0.038297 | -0.36826 | 0.038929 | -0.38414 | 0.039921 | -0.40352 | 0.041349 | -0.42723 | 0.043332 | -0.45645 | 0.04606 | -0.49297 | 0.050317 | -0.53918 | 0.055633 | -0.59856 | 0.063279 | -0.67604 | 0.067481 | -0.78019 | 0.083051 | -0.90012 | 0.1032 | -0.84108 | 0.092671
0.1 | 0.031332 | 0.10691 | -2 | -0.10607 | 0.033322 | -0.10691 | 0.029945 | -0.10816 | 0.02823 | -0.10989 | 0.027135 | -0.11214 | 0.026367 | -0.11487 | 0.026279 | -0.11841 | 0.025859 | -0.12275 | 0.025563 | -0.12805 | 0.025377 | -0.13451 | 0.025301 | -0.14241 | 0.025343 | -0.15215 | 0.025527 | -0.16432 | 0.026367 | -0.17973 | 0.026985 | -0.19952 | 0.027975 | -0.22535 | 0.026501 | -0.26006 | 0.028471 | -0.30004 | 0.030555 | -0.28036 | 0.02924
0.15 | 0.02929 | 0.10816 | 0 | 0.10607 | 0.032421 | 0.10691 | 0.029029 | 0.10816 | 0.027293 | 0.10989 | 0.026168 | 0.11214 | 0.02536 | 0.11487 | 0.025222 | 0.11841 | 0.024736 | 0.12275 | 0.024356 | 0.12805 | 0.024064 | 0.13451 | 0.023852 | 0.14241 | 0.02372 | 0.15215 | 0.023675 | 0.16432 | 0.024208 | 0.17973 | 0.024403 | 0.19952 | 0.024795 | 0.22535 | 0.026501 | 0.26006 | 0.028471 | 0.30004 | 0.030555 | 0.28036 | 0.02924
0.2 | 0.027952 | 0.10989 | 2 | 0.31822 | 0.040599 | 0.32074 | 0.037338 | 0.32449 | 0.035797 | 0.32966 | 0.034945 | 0.33642 | 0.0345 | 0.34462 | 0.034814 | 0.35524 | 0.034928 | 0.36826 | 0.035309 | 0.38414 | 0.035983 | 0.40352 | 0.037004 | 0.42723 | 0.038463 | 0.45645 | 0.040504 | 0.49297 | 0.043838 | 0.53918 | 0.047888 | 0.59856 | 0.053741 | 0.67604 | 0.067481 | 0.78019 | 0.083051 | 0.90012 | 0.1032 | 0.84108 | 0.092671
0.25 | 0.026972 | 0.11214 | 4 | 0.53036 | 0.057857 | 0.53456 | 0.05487 | 0.54082 | 0.053742 | 0.54944 | 0.053466 | 0.56069 | 0.053789 | 0.57437 | 0.055055 | 0.59206 | 0.056436 | 0.61376 | 0.058422 | 0.64024 | 0.061134 | 0.67253 | 0.064756 | 0.71204 | 0.069572 | 0.76074 | 0.076014 | 0.82161 | 0.085259 | 0.89863 | 0.097439 | 0.9976 | 0.11481 | 1.1267 | 0.14944 | 1.3003 | 0.19221 | 1.5002 | 0.2485 | 1.4018 | 0.21953
0.3 | 0.026733 | 0.11487 | 6 | 0.74251 | 0.084195 | 0.74838 | 0.081626 | 0.75715 | 0.081129 | 0.76921 | 0.081733 | 0.78497 | 0.083226 | 0.80412 | 0.085945 | 0.82889 | 0.089258 | 0.85927 | 0.093695 | 0.89633 | 0.099516 | 0.94154 | 0.10711 | 0.99686 | 0.11705 | 1.065 | 0.13021 | 1.1503 | 0.14847 | 1.2581 | 0.17306 | 1.3966 | 0.208 | 1.5774 | 0.27238 | 1.8205 | 0.35595 | 2.1003 | 0.46644 | 1.9625 | 0.40983
0.35 | 0.026097 | 0.11841 | 8 | 0.95465 | 0.11961 | 0.96221 | 0.11761 | 0.97347 | 0.11796 | 0.98898 | 0.11974 | 1.0092 | 0.12281 | 1.0339 | 0.12748 | 1.0657 | 0.1334 | 1.1048 | 0.14113 | 1.1524 | 0.15113 | 1.2106 | 0.16406 | 1.2817 | 0.18089 | 1.3693 | 0.20308 | 1.4789 | 0.23347 | 1.6175 | 0.27474 | 1.7957 | 0.33332 | 2.0281 | 0.4363 | 2.3406 | 0.57427 | 2.7004 | 0.75703 | 2.5233 | 0.66355
0.4 | 0.025563 | 0.12275 | 10 | 1.1668 | 0.16411 | 1.176 | 0.16281 | 1.1898 | 0.16423 | 1.2088 | 0.1675 | 1.2335 | 0.17254 | 1.2636 | 0.17967 | 1.3025 | 0.18885 | 1.3503 | 0.20072 | 1.4085 | 0.21597 | 1.4796 | 0.23561 | 1.5665 | 0.26109 | 1.6736 | 0.29463 | 1.8075 | 0.34026 | 1.977 | 0.40249 | 2.1947 | 0.49077 | 2.4788 | 0.6412 | 2.8607 | 0.84717 | 3.3004 | 1.1203 | 3.084 | 0.98071
0.45 | 0.025104 | 0.12805 | 12 | 1.3789 | 0.21769 | 1.3899 | 0.21724 | 1.4061 | 0.21994 | 1.4285 | 0.225 | 1.4578 | 0.23242 | 1.4934 | 0.24251 | 1.5394 | 0.25562 | 1.5958 | 0.27247 | 1.6646 | 0.29405 | 1.7486 | 0.32176 | 1.8513 | 0.35767 | 1.9779 | 0.40487 | 2.1362 | 0.46885 | 2.3364 | 0.55631 | 2.5937 | 0.68033 | 2.9295 | 0.88709 | 3.3808 | 1.1746 | 3.9005 | 1.5562 | 3.6447 | 1.3613
0.5 | 0.024704 | 0.13451 | 14 | 1.5911 | 0.28034 | 1.6037 | 0.28089 | 1.6225 | 0.28509 | 1.6483 | 0.29224 | 1.6821 | 0.30245 | 1.7231 | 0.31599 | 1.7762 | 0.3337 | 1.8413 | 0.35638 | 1.9207 | 0.38536 | 2.0176 | 0.42251 | 2.1361 | 0.4706 | 2.2822 | 0.53378 | 2.4648 | 0.61922 | 2.6959 | 0.7362 | 2.9928 | 0.90203 | 3.3802 | 1.1739 | 3.901 | 1.5567 | 4.5006 | 2.0647 | 4.2054 | 1.8053
0.55 | 0.024349 | 0.14241 | 16 | 1.8032 | 0.35208 | 1.8175 | 0.35377 | 1.8388 | 0.35968 | 1.8681 | 0.36923 | 1.9064 | 0.38263 | 1.9529 | 0.40013 | 2.013 | 0.4231 | 2.0868 | 0.45246 | 2.1768 | 0.4899 | 2.2866 | 0.53786 | 2.4209 | 0.59991 | 2.5865 | 0.68138 | 2.7935 | 0.79138 | 3.0553 | 0.94215 | 3.3918 | 1.1558 | 3.8309 | 1.5018 | 4.4211 | 1.9933 | 5.1007 | 2.6459 | 4.7661 | 2.3128
0.6 | 0.024032 | 0.15215
0.65 | 0.024264 | 0.16432
0.7 | 0.023997 | 0.17973
0.75 | 0.023752 | 0.19952
0.8 | 0.023526 | 0.22535
0.85 | 0.023815 | 0.26006
0.9 | 0.023616 | 0.30004
0.95 | 0.023429 | 0.28036
Config | WCB
Altitude | 30000 | Temp | Standard | M: | 0.05 | M: | 0.1 | M: | 0.15 | M: | 0.2 | M: | 0.25 | M: | 0.3 | M: | 0.35 | M: | 0.4 | M: | 0.45 | M: | 0.5 | M: | 0.55 | M: | 0.6 | M: | 0.65 | M: | 0.7 | M: | 0.75 | M: | 0.8 | M: | 0.85 | M: | 0.9 | M: | 0.95
M | (C_D_0)_WB | C_L_α | α | C_L | C_D | C_L | C_D | C_L | C_D | C_L | C_D | C_L | C_D | C_L | C_D | C_L | C_D | C_L | C_D | C_L | C_D | C_L | C_D | C_L | C_D | C_L | C_D | C_L | C_D | C_L | C_D | C_L | C_D | C_L | C_D | C_L | C_D | C_L | C_D | C_L | C_D
0 | #DIV/0! | #NUM! | -6 | -0.53126 | 0.061844 | -0.53552 | 0.059026 | -0.54175 | 0.05805 | -0.55032 | 0.05795 | -0.56153 | 0.05849 | -0.57519 | 0.060012 | -0.59282 | 0.061733 | -0.61445 | 0.064143 | -0.64084 | 0.067386 | -0.67301 | 0.071681 | -0.71236 | 0.077358 | -0.76082 | 0.084917 | -0.82132 | 0.095634 | -0.89774 | 0.10981 | -0.9957 | 0.12995 | -1.123 | 0.14824 | -1.2924 | 0.18978 | -1.4819 | 0.24263 | -1.3417 | 0.20255
0.05 | 0.030889 | 0.10625 | -4 | -0.31876 | 0.042719 | -0.32131 | 0.039595 | -0.32505 | 0.038163 | -0.33019 | 0.037429 | -0.33692 | 0.037124 | -0.34511 | 0.037595 | -0.35569 | 0.037919 | -0.36867 | 0.038561 | -0.3845 | 0.039559 | -0.4038 | 0.04099 | -0.42741 | 0.042973 | -0.45649 | 0.045695 | -0.49279 | 0.049926 | -0.53864 | 0.055204 | -0.59742 | 0.062769 | -0.6738 | 0.066818 | -0.77544 | 0.081945 | -0.88911 | 0.10086 | -0.80503 | 0.086332
0.1 | 0.027575 | 0.1071 | -2 | -0.10625 | 0.032705 | -0.1071 | 0.02942 | -0.10835 | 0.02775 | -0.11006 | 0.026684 | -0.11231 | 0.025937 | -0.11504 | 0.025857 | -0.11856 | 0.025451 | -0.12289 | 0.025165 | -0.12817 | 0.024989 | -0.1346 | 0.02492 | -0.14247 | 0.024969 | -0.15216 | 0.025158 | -0.16426 | 0.025993 | -0.17955 | 0.02661 | -0.19914 | 0.027594 | -0.2246 | 0.02611 | -0.25848 | 0.028028 | -0.29637 | 0.029978 | -0.26834 | 0.028222
0.15 | 0.025862 | 0.10835 | 0 | 0.10625 | 0.031802 | 0.1071 | 0.028502 | 0.10835 | 0.026811 | 0.11006 | 0.025715 | 0.11231 | 0.024928 | 0.11504 | 0.024798 | 0.11856 | 0.024326 | 0.12289 | 0.023957 | 0.12817 | 0.023675 | 0.1346 | 0.023471 | 0.14247 | 0.023345 | 0.15216 | 0.023306 | 0.16426 | 0.023834 | 0.17955 | 0.024031 | 0.19914 | 0.024422 | 0.2246 | 0.02611 | 0.25848 | 0.028028 | 0.29637 | 0.029978 | 0.26834 | 0.028222
0.2 | 0.024735 | 0.11006 | 2 | 0.31876 | 0.04001 | 0.32131 | 0.036842 | 0.32505 | 0.035346 | 0.33019 | 0.034522 | 0.33692 | 0.034097 | 0.34511 | 0.034419 | 0.35569 | 0.034546 | 0.36867 | 0.034936 | 0.3845 | 0.035617 | 0.4038 | 0.036642 | 0.42741 | 0.038102 | 0.45649 | 0.040138 | 0.49279 | 0.04345 | 0.53864 | 0.047467 | 0.59742 | 0.053252 | 0.6738 | 0.066818 | 0.77544 | 0.081945 | 0.88911 | 0.10086 | 0.80503 | 0.086332
0.25 | 0.023908 | 0.11231 | 4 | 0.53126 | 0.057328 | 0.53552 | 0.054438 | 0.54175 | 0.053354 | 0.55032 | 0.053105 | 0.56153 | 0.053445 | 0.57519 | 0.054719 | 0.59282 | 0.05611 | 0.61445 | 0.058102 | 0.64084 | 0.060816 | 0.67301 | 0.064434 | 0.71236 | 0.069238 | 0.76082 | 0.075656 | 0.82132 | 0.084841 | 0.89774 | 0.096918 | 0.9957 | 0.11408 | 1.123 | 0.14824 | 1.2924 | 0.18978 | 1.4819 | 0.24263 | 1.3417 | 0.20255
0.3 | 0.023728 | 0.11504 | 6 | 0.74377 | 0.083756 | 0.74972 | 0.081291 | 0.75844 | 0.080836 | 0.77045 | 0.081463 | 0.78614 | 0.08297 | 0.80526 | 0.085698 | 0.82995 | 0.089018 | 0.86023 | 0.093456 | 0.89717 | 0.09927 | 0.94221 | 0.10685 | 0.9973 | 0.11676 | 1.0651 | 0.12986 | 1.1498 | 0.14801 | 1.2568 | 0.17238 | 1.394 | 0.20692 | 1.5722 | 0.27036 | 1.8094 | 0.35153 | 2.0746 | 0.45527 | 1.8784 | 0.37688
0.35 | 0.023189 | 0.11856 | 8 | 0.95627 | 0.1193 | 0.96393 | 0.1174 | 0.97514 | 0.11779 | 0.99057 | 0.1196 | 1.0107 | 0.12267 | 1.0353 | 0.12736 | 1.0671 | 0.13327 | 1.106 | 0.141 | 1.1535 | 0.15098 | 1.2114 | 0.16388 | 1.2822 | 0.18065 | 1.3695 | 0.20274 | 1.4784 | 0.23294 | 1.6159 | 0.27387 | 1.7923 | 0.33176 | 2.0214 | 0.43319 | 2.3263 | 0.5672 | 2.6673 | 0.7388 | 2.4151 | 0.60932
0.4 | 0.022736 | 0.12289 | 10 | 1.1688 | 0.16394 | 1.1781 | 0.16277 | 1.1918 | 0.16422 | 1.2107 | 0.16751 | 1.2354 | 0.17256 | 1.2654 | 0.17969 | 1.3042 | 0.18887 | 1.3518 | 0.20072 | 1.4098 | 0.21595 | 1.4806 | 0.23553 | 1.5672 | 0.26093 | 1.6738 | 0.29432 | 1.8069 | 0.33966 | 1.975 | 0.40136 | 2.1905 | 0.4886 | 2.4706 | 0.63674 | 2.8433 | 0.83678 | 3.2601 | 1.0932 | 2.9518 | 0.89988
0.45 | 0.022346 | 0.12817 | 12 | 1.3813 | 0.21771 | 1.3923 | 0.21739 | 1.4085 | 0.22012 | 1.4308 | 0.22519 | 1.46 | 0.23262 | 1.4955 | 0.24271 | 1.5413 | 0.25581 | 1.5976 | 0.27264 | 1.6662 | 0.29417 | 1.7498 | 0.32181 | 1.8521 | 0.35759 | 1.9781 | 0.40457 | 2.1354 | 0.46815 | 2.3341 | 0.55487 | 2.5888 | 0.67744 | 2.9198 | 0.88099 | 3.3603 | 1.1603 | 3.8528 | 1.5185 | 3.4885 | 1.2485
0.5 | 0.022006 | 0.1346 | 14 | 1.5938 | 0.28058 | 1.6065 | 0.28128 | 1.6252 | 0.2855 | 1.651 | 0.29266 | 1.6846 | 0.30285 | 1.7256 | 0.31641 | 1.7785 | 0.33409 | 1.8434 | 0.35674 | 1.9225 | 0.38565 | 2.019 | 0.4227 | 2.1371 | 0.47063 | 2.2825 | 0.53352 | 2.464 | 0.61841 | 2.6932 | 0.7344 | 2.9871 | 0.89828 | 3.369 | 1.1659 | 3.8772 | 1.5377 | 4.4456 | 2.0147 | 4.0252 | 1.6553
0.55 | 0.021704 | 0.14247 | 16 | 1.8063 | 0.35256 | 1.8208 | 0.35441 | 1.8419 | 0.36035 | 1.8711 | 0.36989 | 1.9092 | 0.38327 | 1.9556 | 0.40078 | 2.0156 | 0.42372 | 2.0891 | 0.45303 | 2.1789 | 0.49039 | 2.2882 | 0.53822 | 2.422 | 0.60005 | 2.5868 | 0.68114 | 2.7925 | 0.79045 | 3.0523 | 0.93994 | 3.3854 | 1.1511 | 3.8182 | 1.4916 | 4.3942 | 1.969 | 5.0383 | 2.5817 | 4.5619 | 2.1202
0.6 | 0.021433 | 0.15216
0.65 | 0.021652 | 0.16426
0.7 | 0.021424 | 0.17955
0.75 | 0.021215 | 0.19914
0.8 | 0.021021 | 0.2246
0.85 | 0.021289 | 0.25848
0.9 | 0.021118 | 0.29637
0.95 | 0.020958 | 0.26834
Config | WCB
Altitude | 36000 | Temp | Standard | M: | 0.05 | M: | 0.1 | M: | 0.15 | M: | 0.2 | M: | 0.25 | M: | 0.3 | M: | 0.35 | M: | 0.4 | M: | 0.45 | M: | 0.5 | M: | 0.55 | M: | 0.6 | M: | 0.65 | M: | 0.7 | M: | 0.75 | M: | 0.8 | M: | 0.85 | M: | 0.9 | M: | 0.95
M | (C_D_0)_WB | C_L_α | α | C_L | C_D | C_L | C_D | C_L | C_D | C_L | C_D | C_L | C_D | C_L | C_D | C_L | C_D | C_L | C_D | C_L | C_D | C_L | C_D | C_L | C_D | C_L | C_D | C_L | C_D | C_L | C_D | C_L | C_D | C_L | C_D | C_L | C_D | C_L | C_D | C_L | C_D
0 | #DIV/0! | #NUM! | -6 | -0.53129 | 0.061751 | -0.53554 | 0.058948 | -0.54177 | 0.057978 | -0.55034 | 0.057883 | -0.56155 | 0.058426 | -0.5752 | 0.059949 | -0.59284 | 0.061672 | -0.61447 | 0.064084 | -0.64085 | 0.067328 | -0.67302 | 0.071624 | -0.71236 | 0.077301 | -0.76082 | 0.084861 | -0.82131 | 0.095575 | -0.89772 | 0.10975 | -0.99566 | 0.12988 | -1.1229 | 0.14816 | -1.2922 | 0.18968 | -1.4814 | 0.24245 | -1.3404 | 0.20213
0.05 | 0.030794 | 0.10626 | -4 | -0.31877 | 0.042625 | -0.32132 | 0.039514 | -0.32506 | 0.03809 | -0.3302 | 0.03736 | -0.33693 | 0.037059 | -0.34512 | 0.037531 | -0.3557 | 0.037857 | -0.36868 | 0.0385 | -0.38451 | 0.0395 | -0.40381 | 0.040932 | -0.42742 | 0.042916 | -0.45649 | 0.045638 | -0.49279 | 0.049869 | -0.53863 | 0.055146 | -0.59739 | 0.06271 | -0.67375 | 0.066757 | -0.77534 | 0.081873 | -0.88887 | 0.10076 | -0.80422 | 0.086147
0.1 | 0.027493 | 0.10711 | -2 | -0.10626 | 0.032611 | -0.10711 | 0.029339 | -0.10835 | 0.027676 | -0.11007 | 0.026615 | -0.11231 | 0.025871 | -0.11504 | 0.025792 | -0.11857 | 0.025388 | -0.12289 | 0.025104 | -0.12817 | 0.024929 | -0.1346 | 0.024862 | -0.14247 | 0.024912 | -0.15216 | 0.025101 | -0.16426 | 0.025936 | -0.17954 | 0.026554 | -0.19913 | 0.027538 | -0.22458 | 0.026055 | -0.25845 | 0.027971 | -0.29629 | 0.029919 | -0.26807 | 0.028154
0.15 | 0.025788 | 0.10835 | 0 | 0.10626 | 0.031707 | 0.10711 | 0.028421 | 0.10835 | 0.026737 | 0.11007 | 0.025645 | 0.11231 | 0.024862 | 0.11504 | 0.024733 | 0.11857 | 0.024263 | 0.12289 | 0.023896 | 0.12817 | 0.023615 | 0.1346 | 0.023412 | 0.14247 | 0.023288 | 0.15216 | 0.023249 | 0.16426 | 0.023777 | 0.17954 | 0.023975 | 0.19913 | 0.024366 | 0.22458 | 0.026055 | 0.25845 | 0.027971 | 0.29629 | 0.029919 | 0.26807 | 0.028154
0.2 | 0.024666 | 0.11007 | 2 | 0.31877 | 0.039915 | 0.32132 | 0.036761 | 0.32506 | 0.035272 | 0.3302 | 0.034453 | 0.33693 | 0.034032 | 0.34512 | 0.034354 | 0.3557 | 0.034483 | 0.36868 | 0.034875 | 0.38451 | 0.035557 | 0.40381 | 0.036584 | 0.42742 | 0.038044 | 0.45649 | 0.040082 | 0.49279 | 0.043393 | 0.53863 | 0.04741 | 0.59739 | 0.053194 | 0.67375 | 0.066757 | 0.77534 | 0.081873 | 0.88887 | 0.10076 | 0.80422 | 0.086147
0.25 | 0.023842 | 0.11231 | 4 | 0.53129 | 0.057235 | 0.53554 | 0.054359 | 0.54177 | 0.053282 | 0.55034 | 0.053037 | 0.56155 | 0.05338 | 0.5752 | 0.054656 | 0.59284 | 0.056048 | 0.61447 | 0.058043 | 0.64085 | 0.060757 | 0.67302 | 0.064377 | 0.71236 | 0.069182 | 0.76082 | 0.075599 | 0.82131 | 0.084783 | 0.89772 | 0.096859 | 0.99566 | 0.11402 | 1.1229 | 0.14816 | 1.2922 | 0.18968 | 1.4814 | 0.24245 | 1.3404 | 0.20213
0.3 | 0.023663 | 0.11504 | 6 | 0.7438 | 0.083666 | 0.74975 | 0.081215 | 0.75847 | 0.080766 | 0.77047 | 0.081397 | 0.78616 | 0.082908 | 0.80529 | 0.085637 | 0.82998 | 0.088958 | 0.86025 | 0.093398 | 0.89719 | 0.099214 | 0.94223 | 0.10679 | 0.99731 | 0.1167 | 1.0651 | 0.1298 | 1.1498 | 0.14795 | 1.2568 | 0.17232 | 1.3939 | 0.20685 | 1.5721 | 0.27027 | 1.8091 | 0.35138 | 2.074 | 0.45498 | 1.8765 | 0.37611
0.35 | 0.023126 | 0.11857 | 8 | 0.95631 | 0.11921 | 0.96397 | 0.11733 | 0.97518 | 0.11772 | 0.99061 | 0.11953 | 1.0108 | 0.12261 | 1.0354 | 0.1273 | 1.0671 | 0.13321 | 1.106 | 0.14094 | 1.1535 | 0.15093 | 1.2114 | 0.16383 | 1.2823 | 0.1806 | 1.3695 | 0.20269 | 1.4784 | 0.23288 | 1.6159 | 0.2738 | 1.7922 | 0.33167 | 2.0212 | 0.43308 | 2.326 | 0.56699 | 2.6666 | 0.73835 | 2.4127 | 0.60809
0.4 | 0.022674 | 0.12289 | 10 | 1.1688 | 0.16386 | 1.1782 | 0.1627 | 1.1919 | 0.16416 | 1.2107 | 0.16745 | 1.2354 | 0.1725 | 1.2654 | 0.17964 | 1.3042 | 0.18881 | 1.3518 | 0.20067 | 1.4099 | 0.2159 | 1.4806 | 0.23548 | 1.5672 | 0.26088 | 1.6738 | 0.29426 | 1.8069 | 0.3396 | 1.975 | 0.40129 | 2.1904 | 0.4885 | 2.4704 | 0.63659 | 2.8429 | 0.8365 | 3.2592 | 1.0926 | 2.9488 | 0.89806
0.45 | 0.022286 | 0.12817 | 12 | 1.3813 | 0.21763 | 1.3924 | 0.21733 | 1.4086 | 0.22006 | 1.4309 | 0.22514 | 1.46 | 0.23256 | 1.4955 | 0.24266 | 1.5414 | 0.25576 | 1.5976 | 0.27259 | 1.6662 | 0.29412 | 1.7498 | 0.32176 | 1.8521 | 0.35754 | 1.9781 | 0.40452 | 2.1354 | 0.46808 | 2.3341 | 0.55479 | 2.5887 | 0.67733 | 2.9196 | 0.88081 | 3.3598 | 1.1599 | 3.8517 | 1.5176 | 3.485 | 1.246
0.5 | 0.021947 | 0.1346 | 14 | 1.5939 | 0.2805 | 1.6066 | 0.28122 | 1.6253 | 0.28545 | 1.651 | 0.29261 | 1.6846 | 0.30281 | 1.7256 | 0.31636 | 1.7785 | 0.33405 | 1.8434 | 0.3567 | 1.9226 | 0.38561 | 2.0191 | 0.42266 | 2.1371 | 0.47058 | 2.2825 | 0.53346 | 2.4639 | 0.61834 | 2.6931 | 0.73431 | 2.987 | 0.89815 | 3.3687 | 1.1657 | 3.8767 | 1.5372 | 4.4443 | 2.0135 | 4.0211 | 1.652
0.55 | 0.021646 | 0.14247 | 16 | 1.8064 | 0.35249 | 1.8208 | 0.35436 | 1.842 | 0.3603 | 1.8712 | 0.36985 | 1.9093 | 0.38323 | 1.9557 | 0.40074 | 2.0157 | 0.42368 | 2.0892 | 0.45299 | 2.1789 | 0.49035 | 2.2883 | 0.53818 | 2.422 | 0.6 | 2.5868 | 0.68109 | 2.7925 | 0.79038 | 3.0522 | 0.93984 | 3.3852 | 1.151 | 3.8179 | 1.4913 | 4.3936 | 1.9684 | 5.0369 | 2.5803 | 4.5573 | 2.1159
0.6 | 0.021376 | 0.15216
0.65 | 0.021595 | 0.16426
0.7 | 0.021368 | 0.17954
0.75 | 0.021159 | 0.19913
0.8 | 0.020967 | 0.22458
0.85 | 0.021234 | 0.25845
0.9 | 0.021064 | 0.29629
0.95 | 0.020904 | 0.26807
Config | WCB
Altitude | 40000 | Temp | Standard | M: | 0.05 | M: | 0.1 | M: | 0.15 | M: | 0.2 | M: | 0.25 | M: | 0.3 | M: | 0.35 | M: | 0.4 | M: | 0.45 | M: | 0.5 | M: | 0.55 | M: | 0.6 | M: | 0.65 | M: | 0.7 | M: | 0.75 | M: | 0.8 | M: | 0.85 | M: | 0.9 | M: | 0.95
M | (C_D_0)_WB | C_L_α | α | C_L | C_D | C_L | C_D | C_L | C_D | C_L | C_D | C_L | C_D | C_L | C_D | C_L | C_D | C_L | C_D | C_L | C_D | C_L | C_D | C_L | C_D | C_L | C_D | C_L | C_D | C_L | C_D | C_L | C_D | C_L | C_D | C_L | C_D | C_L | C_D | C_L | C_D
0 | #DIV/0! | #NUM! | -6 | -0.53142 | 0.061208 | -0.53567 | 0.058486 | -0.54189 | 0.057556 | -0.55045 | 0.057486 | -0.56165 | 0.058047 | -0.57531 | 0.059578 | -0.59294 | 0.061312 | -0.61456 | 0.063733 | -0.64093 | 0.066985 | -0.67308 | 0.071286 | -0.7124 | 0.076967 | -0.76083 | 0.084528 | -0.82127 | 0.095232 | -0.8976 | 0.1094 | -0.99541 | 0.1295 | -1.1224 | 0.14773 | -1.2912 | 0.18908 | -1.479 | 0.2414 | -1.3324 | 0.19966
0.05 | 0.030235 | 0.10628 | -4 | -0.31885 | 0.042072 | -0.3214 | 0.039043 | -0.32513 | 0.037658 | -0.33027 | 0.036955 | -0.33699 | 0.036672 | -0.34519 | 0.037151 | -0.35576 | 0.037489 | -0.36873 | 0.038142 | -0.38456 | 0.03915 | -0.40385 | 0.040589 | -0.42744 | 0.042578 | -0.4565 | 0.045305 | -0.49276 | 0.04953 | -0.53856 | 0.054807 | -0.59725 | 0.062363 | -0.67346 | 0.066395 | -0.7747 | 0.081448 | -0.8874 | 0.10018 | -0.79944 | 0.085054
0.1 | 0.027016 | 0.10713 | -2 | -0.10628 | 0.032052 | -0.10713 | 0.028862 | -0.10838 | 0.02724 | -0.11009 | 0.026205 | -0.11233 | 0.02548 | -0.11506 | 0.025408 | -0.11859 | 0.025015 | -0.12291 | 0.024742 | -0.12819 | 0.024576 | -0.13462 | 0.024515 | -0.14248 | 0.024572 | -0.15217 | 0.024767 | -0.16425 | 0.025599 | -0.17952 | 0.026221 | -0.19908 | 0.027209 | -0.22449 | 0.025728 | -0.25823 | 0.027635 | -0.2958 | 0.029568 | -0.26648 | 0.027749
0.15 | 0.02535 | 0.10838 | 0 | 0.10628 | 0.031148 | 0.10713 | 0.027944 | 0.10838 | 0.0263 | 0.11009 | 0.025235 | 0.11233 | 0.02447 | 0.11506 | 0.024349 | 0.11859 | 0.02389 | 0.12291 | 0.023533 | 0.12819 | 0.023261 | 0.13462 | 0.023066 | 0.14248 | 0.022948 | 0.15217 | 0.022915 | 0.16425 | 0.023441 | 0.17952 | 0.023643 | 0.19908 | 0.024038 | 0.22449 | 0.025728 | 0.25823 | 0.027635 | 0.2958 | 0.029568 | 0.26648 | 0.027749
0.2 | 0.024255 | 0.11009 | 2 | 0.31885 | 0.039361 | 0.3214 | 0.036288 | 0.32513 | 0.034839 | 0.33027 | 0.034046 | 0.33699 | 0.033644 | 0.34519 | 0.033974 | 0.35576 | 0.034114 | 0.36873 | 0.034516 | 0.38456 | 0.035207 | 0.40385 | 0.03624 | 0.42744 | 0.037706 | 0.4565 | 0.039748 | 0.49276 | 0.043055 | 0.53856 | 0.047072 | 0.59725 | 0.052851 | 0.67346 | 0.066395 | 0.7747 | 0.081448 | 0.8874 | 0.10018 | 0.79944 | 0.085054
0.25 | 0.02345 | 0.11233 | 4 | 0.53142 | 0.056689 | 0.53567 | 0.053894 | 0.54189 | 0.052857 | 0.55045 | 0.052638 | 0.56165 | 0.053 | 0.57531 | 0.054283 | 0.59294 | 0.055687 | 0.61456 | 0.05769 | 0.64093 | 0.060412 | 0.67308 | 0.064038 | 0.7124 | 0.068847 | 0.76083 | 0.075266 | 0.82127 | 0.084441 | 0.8976 | 0.096508 | 0.99541 | 0.11365 | 1.1224 | 0.14773 | 1.2912 | 0.18908 | 1.479 | 0.2414 | 1.3324 | 0.19966
0.3 | 0.023278 | 0.11506 | 6 | 0.74399 | 0.083133 | 0.74994 | 0.080763 | 0.75865 | 0.080354 | 0.77064 | 0.08101 | 0.78632 | 0.082538 | 0.80544 | 0.085275 | 0.83012 | 0.088608 | 0.86038 | 0.093056 | 0.8973 | 0.098878 | 0.94231 | 0.10646 | 0.99737 | 0.11637 | 1.0652 | 0.12947 | 1.1498 | 0.1476 | 1.2566 | 0.17195 | 1.3936 | 0.20643 | 1.5714 | 0.26973 | 1.8076 | 0.35052 | 2.0706 | 0.45323 | 1.8654 | 0.37158
0.35 | 0.022753 | 0.11859 | 8 | 0.95656 | 0.11869 | 0.96421 | 0.11689 | 0.9754 | 0.11733 | 0.99082 | 0.11916 | 1.011 | 0.12226 | 1.0356 | 0.12695 | 1.0673 | 0.13288 | 1.1062 | 0.14061 | 1.1537 | 0.1506 | 1.2115 | 0.1635 | 1.2823 | 0.18028 | 1.3695 | 0.20236 | 1.4783 | 0.23253 | 1.6157 | 0.2734 | 1.7917 | 0.33119 | 2.0204 | 0.4324 | 2.3241 | 0.56577 | 2.6622 | 0.73566 | 2.3983 | 0.6008
0.4 | 0.022312 | 0.12291 | 10 | 1.1691 | 0.16337 | 1.1785 | 0.16229 | 1.1922 | 0.16378 | 1.211 | 0.1671 | 1.2356 | 0.17216 | 1.2657 | 0.17931 | 1.3045 | 0.1885 | 1.352 | 0.20036 | 1.41 | 0.21559 | 1.4808 | 0.23517 | 1.5673 | 0.26056 | 1.6738 | 0.29393 | 1.8068 | 0.33923 | 1.9747 | 0.40086 | 2.1899 | 0.48794 | 2.4693 | 0.63573 | 2.8406 | 0.83484 | 3.2538 | 1.0887 | 2.9313 | 0.88733
0.45 | 0.021932 | 0.12819 | 12 | 1.3817 | 0.21716 | 1.3927 | 0.21694 | 1.4089 | 0.21972 | 1.4312 | 0.22481 | 1.4603 | 0.23225 | 1.4958 | 0.24236 | 1.5416 | 0.25546 | 1.5978 | 0.2723 | 1.6664 | 0.29384 | 1.75 | 0.32147 | 1.8522 | 0.35724 | 1.9782 | 0.40419 | 2.1353 | 0.4677 | 2.3338 | 0.55432 | 2.5881 | 0.67667 | 2.9183 | 0.87974 | 3.357 | 1.1577 | 3.8454 | 1.5124 | 3.4642 | 1.2312
0.5 | 0.0216 | 0.13462 | 14 | 1.5943 | 0.28007 | 1.607 | 0.28086 | 1.6257 | 0.28513 | 1.6514 | 0.29231 | 1.685 | 0.30252 | 1.7259 | 0.31609 | 1.7788 | 0.33378 | 1.8437 | 0.35643 | 1.9228 | 0.38534 | 2.0192 | 0.42238 | 2.1372 | 0.47029 | 2.2825 | 0.53314 | 2.4638 | 0.61795 | 2.6928 | 0.73379 | 2.9862 | 0.89739 | 3.3673 | 1.1644 | 3.8735 | 1.5344 | 4.437 | 2.0066 | 3.9972 | 1.6323
0.55 | 0.021306 | 0.14248 | 16 | 1.8068 | 0.3521 | 1.8213 | 0.35404 | 1.8424 | 0.36002 | 1.8715 | 0.36958 | 1.9096 | 0.38297 | 1.9561 | 0.4005 | 2.016 | 0.42344 | 2.0895 | 0.45275 | 2.1792 | 0.49011 | 2.2885 | 0.53792 | 2.4222 | 0.59972 | 2.5868 | 0.68077 | 2.7923 | 0.78997 | 3.0518 | 0.93927 | 3.3844 | 1.1501 | 3.8163 | 1.4897 | 4.39 | 1.9649 | 5.0286 | 2.5715 | 4.5302 | 2.0907
0.6 | 0.021042 | 0.15217
0.65 | 0.021259 | 0.16425
0.7 | 0.021037 | 0.17952
0.75 | 0.020833 | 0.19908
0.8 | 0.020644 | 0.22449
0.85 | 0.020908 | 0.25823
0.9 | 0.020742 | 0.2958
0.95 | 0.020586 | 0.26648
Config | WCB
Altitude | 45000 | Temp | Standard | M: | 0.05 | M: | 0.1 | M: | 0.15 | M: | 0.2 | M: | 0.25 | M: | 0.3 | M: | 0.35 | M: | 0.4 | M: | 0.45 | M: | 0.5 | M: | 0.55 | M: | 0.6 | M: | 0.65 | M: | 0.7 | M: | 0.75 | M: | 0.8 | M: | 0.85 | M: | 0.9 | M: | 0.95
M | (C_D_0)_WB | C_L_α | α | C_L | C_D | C_L | C_D | C_L | C_D | C_L | C_D | C_L | C_D | C_L | C_D | C_L | C_D | C_L | C_D | C_L | C_D | C_L | C_D | C_L | C_D | C_L | C_D | C_L | C_D | C_L | C_D | C_L | C_D | C_L | C_D | C_L | C_D | C_L | C_D | C_L | C_D
0 | #DIV/0! | #NUM! | -6 | -0.53166 | 0.060289 | -0.53166 | 0.057206 | -0.5421 | 0.056839 | -0.55065 | 0.056812 | -0.56184 | 0.057404 | -0.5755 | 0.058948 | -0.59311 | 0.0607 | -0.61471 | 0.063137 | -0.64106 | 0.066401 | -0.67318 | 0.070712 | -0.71247 | 0.0764 | -0.76085 | 0.083962 | -0.82121 | 0.094649 | -0.8974 | 0.1088 | -0.99499 | 0.12885 | -1.1216 | 0.14699 | -1.2894 | 0.18805 | -1.4748 | 0.23961 | -1.3188 | 0.19548
0.05 | 0.029288 | 0.10633 | -4 | -0.319 | 0.041136 | -0.319 | 0.038053 | -0.32526 | 0.036926 | -0.33039 | 0.036266 | -0.3371 | 0.036015 | -0.3453 | 0.036506 | -0.35587 | 0.036864 | -0.36883 | 0.037533 | -0.38464 | 0.038555 | -0.40391 | 0.040005 | -0.42748 | 0.042004 | -0.45651 | 0.044738 | -0.49272 | 0.048954 | -0.53844 | 0.054228 | -0.59699 | 0.061772 | -0.67296 | 0.065779 | -0.77362 | 0.080725 | -0.8849 | 0.099182 | -0.010398 | 0.020055
0.1 | 0.026205 | 0.10718 | -2 | -0.10633 | 0.031107 | -0.10633 | 0.028024 | -0.10842 | 0.0265 | -0.11013 | 0.025508 | -0.11237 | 0.024815 | -0.1151 | 0.024755 | -0.11862 | 0.024383 | -0.12294 | 0.024127 | -0.12821 | 0.023975 | -0.13464 | 0.023927 | -0.14249 | 0.023994 | -0.15217 | 0.024199 | -0.16424 | 0.025027 | -0.17948 | 0.025656 | -0.199 | 0.026647 | -0.22432 | 0.025171 | -0.25787 | 0.027062 | -0.29497 | 0.02897 | -0.0037911 | 0.020045
0.15 | 0.024609 | 0.10842 | 0 | 0.10633 | 0.030202 | 0.10633 | 0.02712 | 0.10842 | 0.025559 | 0.11013 | 0.024538 | 0.11237 | 0.023805 | 0.1151 | 0.023695 | 0.11862 | 0.023257 | 0.12294 | 0.022917 | 0.12821 | 0.022659 | 0.13464 | 0.022477 | 0.14249 | 0.02237 | 0.15217 | 0.022346 | 0.16424 | 0.022869 | 0.17948 | 0.023079 | 0.199 | 0.023479 | 0.22432 | 0.025171 | 0.25787 | 0.027062 | 0.29497 | 0.02897 | 0.0047659 | 0.020046
0.2 | 0.023557 | 0.11013 | 2 | 0.319 | 0.038422 | 0.319 | 0.035339 | 0.32526 | 0.034105 | 0.33039 | 0.033355 | 0.3371 | 0.032984 | 0.3453 | 0.033327 | 0.35587 | 0.033487 | 0.36883 | 0.033906 | 0.38464 | 0.03461 | 0.40391 | 0.035655 | 0.42748 | 0.037131 | 0.45651 | 0.03918 | 0.49272 | 0.04248 | 0.53844 | 0.046497 | 0.59699 | 0.052268 | 0.67296 | 0.065779 | 0.77362 | 0.080725 | 0.8849 | 0.099182 | 0.015272 | 0.020067
0.25 | 0.022784 | 0.11237 | 4 | 0.53166 | 0.055766 | 0.53166 | 0.052683 | 0.5421 | 0.052137 | 0.55065 | 0.05196 | 0.56184 | 0.052353 | 0.5755 | 0.053648 | 0.59311 | 0.055072 | 0.61471 | 0.057091 | 0.64106 | 0.059826 | 0.67318 | 0.063461 | 0.71247 | 0.068278 | 0.76085 | 0.0747 | 0.82121 | 0.083859 | 0.8974 | 0.095911 | 0.99499 | 0.11301 | 1.1216 | 0.14699 | 1.2894 | 0.18805 | 1.4748 | 0.23961 | 0.027728 | 0.020121
0.3 | 0.022624 | 0.1151 | 6 | 0.74433 | 0.082234 | 0.74433 | 0.079152 | 0.75894 | 0.079655 | 0.77091 | 0.080353 | 0.78657 | 0.081911 | 0.8057 | 0.084661 | 0.83035 | 0.088012 | 0.86059 | 0.092474 | 0.89749 | 0.098308 | 0.94246 | 0.1059 | 0.99746 | 0.11581 | 1.0652 | 0.12891 | 1.1497 | 0.14701 | 1.2564 | 0.17132 | 1.393 | 0.20572 | 1.5702 | 0.26882 | 1.8051 | 0.34904 | 2.0648 | 0.45024 | 0.042134 | 0.020223
0.35 | 0.02212 | 0.11862 | 8 | 0.95699 | 0.11783 | 0.95699 | 0.11474 | 0.97579 | 0.11666 | 0.99117 | 0.11853 | 1.0113 | 0.12166 | 1.0359 | 0.12637 | 1.0676 | 0.13231 | 1.1065 | 0.14005 | 1.1539 | 0.15005 | 1.2117 | 0.16296 | 1.2824 | 0.17973 | 1.3695 | 0.2018 | 1.4782 | 0.23192 | 1.6153 | 0.27273 | 1.791 | 0.33038 | 2.0189 | 0.43124 | 2.3208 | 0.56369 | 2.6547 | 0.73109 | 0.058489 | 0.020389
0.4 | 0.021695 | 0.12294 | 10 | 1.1697 | 0.16254 | 1.1697 | 0.15946 | 1.1926 | 0.16315 | 1.2114 | 0.1665 | 1.236 | 0.1716 | 1.2661 | 0.17876 | 1.3048 | 0.18796 | 1.3524 | 0.19983 | 1.4103 | 0.21507 | 1.481 | 0.23465 | 1.5674 | 0.26003 | 1.6739 | 0.29338 | 1.8067 | 0.33861 | 1.9743 | 0.40013 | 2.189 | 0.48699 | 2.4675 | 0.63428 | 2.8366 | 0.83201 | 3.2446 | 1.0821 | 0.076794 | 0.020639
0.45 | 0.02133 | 0.12821 | 12 | 1.3823 | 0.21638 | 1.3823 | 0.2133 | 1.4095 | 0.21913 | 1.4317 | 0.22426 | 1.4608 | 0.23172 | 1.4963 | 0.24185 | 1.5421 | 0.25496 | 1.5982 | 0.27181 | 1.6668 | 0.29335 | 1.7503 | 0.32097 | 1.8524 | 0.35672 | 1.9782 | 0.40364 | 2.1351 | 0.46706 | 2.3332 | 0.55352 | 2.587 | 0.67556 | 2.9162 | 0.87792 | 3.3523 | 1.154 | 3.8346 | 1.5034 | 0.097048 | 0.020994
0.5 | 0.021011 | 0.13464 | 14 | 1.595 | 0.27935 | 1.595 | 0.27627 | 1.6263 | 0.28459 | 1.652 | 0.2918 | 1.6855 | 0.30204 | 1.7265 | 0.31562 | 1.7793 | 0.33332 | 1.8441 | 0.35598 | 1.9232 | 0.38489 | 2.0196 | 0.42192 | 2.1374 | 0.4698 | 2.2825 | 0.53259 | 2.4636 | 0.61728 | 2.6922 | 0.73292 | 2.985 | 0.89609 | 3.3648 | 1.1622 | 3.8681 | 1.5296 | 4.4245 | 1.9949 | 0.11925 | 0.021478
0.55 | 0.020728 | 0.14249 | 16 | 1.8076 | 0.35144 | 1.8076 | 0.34836 | 1.8432 | 0.35954 | 1.8722 | 0.36913 | 1.9102 | 0.38254 | 1.9567 | 0.40009 | 2.0166 | 0.42304 | 2.09 | 0.45235 | 2.1796 | 0.4897 | 2.2888 | 0.5375 | 2.4224 | 0.59926 | 2.5869 | 0.68023 | 2.7921 | 0.78927 | 3.0512 | 0.9383 | 3.383 | 1.1486 | 3.8134 | 1.487 | 4.3838 | 1.9589 | 5.0144 | 2.5566 | 0.14341 | 0.022118
0.6 | 0.020474 | 0.15217
0.65 | 0.020687 | 0.16424
0.7 | 0.020473 | 0.17948
0.75 | 0.020277 | 0.199
0.8 | 0.020095 | 0.22432
0.85 | 0.020354 | 0.25787
0.9 | 0.020194 | 0.29497
0.95 | 0.020044 | 0.26376

## WCR L&D
Subsonic K |  |  |  | Supersonic K |  |  | Altitudes | 0
e' | 0.985 | N fig 13.5 |  | e' |  | N fig 13.5 |  | 15
d/b | 0.032258 |  |  | d/b | 0.27093 |  |  | 30
d | 1.5 |  |  | d | 12.5984 |  |  | 36
b | 46.5 |  |  | b | 46.5 |  |  | 40
e | 0.98398 | n eqn 13.9 |  | e | 0 | n eqn 13.9 |  | 45
k' | 0.080873 | n eqn 13.8 |  | k' | #DIV/0! | n eqn 13.8
k'' | 0.02 | n fig 13.6 |  | k'' |  | n fig 13.6
k | 0.10087 |  |  | k | #DIV/0!
AR | 4 |  | C_1 | 0.8
Δt/c | 24.1 |  | d | 12.5984
α_0L | -1 |  | b | 46.5
V | 100 | KTAS | d/b | 0.27093
Config | WCR
Altitude | SL | Temp | 90F | M: | 0.05 | M: | 0.1 | M: | 0.15 | M: | 0.2 | M: | 0.25 | M: | 0.3 | M: | 0.35 | M: | 0.4 | M: | 0.45 | M: | 0.5 | M: | 0.55 | M: | 0.6 | M: | 0.65 | M: | 0.7 | M: | 0.75 | M: | 0.8 | M: | 0.85 | M: | 0.9 | M: | 0.95
M | (C_D_0)_WB | C_L_α | α | C_L | C_D | C_L | C_D | C_L | C_D | C_L | C_D | C_L | C_D | C_L | C_D | C_L | C_D | C_L | C_D | C_L | C_D | C_L | C_D | C_L | C_D | C_L | C_D | C_L | C_D | C_L | C_D | C_L | C_D | C_L | C_D | C_L | C_D | C_L | C_D | C_L | C_D
0 | #DIV/0! | #NUM! | -6 | -0.53088 | 0.044524 | -0.53513 | 0.04359 | -0.54138 | 0.043587 | -0.54997 | 0.044128 | -0.5612 | 0.045138 | -0.57486 | 0.047049 | -0.59252 | 0.04907 | -0.61418 | 0.051734 | -0.64061 | 0.055196 | -0.67282 | 0.059684 | -0.71224 | 0.065536 | -0.76079 | 0.07326 | -0.82143 | 0.084159 | -0.89808 | 0.098509 | -0.99644 | 0.11885 | -1.1245 | 0.13741 | -1.2955 | 0.17955 | -1.4891 | 0.23384 | -1.3653 | 0.19813
0.05 | 0.013614 | 0.10618 | -4 | -0.31853 | 0.025427 | -0.32108 | 0.024186 | -0.32483 | 0.023727 | -0.32998 | 0.023633 | -0.33672 | 0.023797 | -0.34492 | 0.024657 | -0.35551 | 0.02528 | -0.36851 | 0.026173 | -0.38436 | 0.027389 | -0.40369 | 0.029011 | -0.42734 | 0.031164 | -0.45647 | 0.034041 | -0.49286 | 0.038438 | -0.53885 | 0.043858 | -0.59786 | 0.051571 | -0.67467 | 0.055782 | -0.77732 | 0.0712 | -0.89344 | 0.090691 | -0.010398 | 0.010105
0.1 | 0.012183 | 0.10703 | -2 | -0.10618 | 0.015427 | -0.10703 | 0.014026 | -0.10828 | 0.013328 | -0.10999 | 0.012901 | -0.11224 | 0.012623 | -0.11497 | 0.012932 | -0.1185 | 0.012824 | -0.12284 | 0.01279 | -0.12812 | 0.012829 | -0.13456 | 0.012949 | -0.14245 | 0.013166 | -0.15216 | 0.013505 | -0.16429 | 0.014498 | -0.17962 | 0.015241 | -0.19929 | 0.016344 | -0.22489 | 0.014968 | -0.25911 | 0.017022 | -0.29781 | 0.019116 | -0.0037911 | 0.010095
0.15 | 0.011442 | 0.10828 | 0 | 0.10618 | 0.014526 | 0.10703 | 0.013109 | 0.10828 | 0.01239 | 0.10999 | 0.011933 | 0.11224 | 0.011615 | 0.11497 | 0.011874 | 0.1185 | 0.011701 | 0.12284 | 0.011583 | 0.12812 | 0.011516 | 0.13456 | 0.011501 | 0.14245 | 0.011542 | 0.15216 | 0.011653 | 0.16429 | 0.012339 | 0.17962 | 0.01266 | 0.19929 | 0.013167 | 0.22489 | 0.014968 | 0.25911 | 0.017022 | 0.29781 | 0.019116 | 0.0047659 | 0.010096
0.2 | 0.010955 | 0.10999 | 2 | 0.31853 | 0.022721 | 0.32108 | 0.021437 | 0.32483 | 0.020913 | 0.32998 | 0.020729 | 0.33672 | 0.020774 | 0.34492 | 0.021484 | 0.35551 | 0.02191 | 0.36851 | 0.022552 | 0.38436 | 0.02345 | 0.40369 | 0.024665 | 0.42734 | 0.026294 | 0.45647 | 0.028484 | 0.49286 | 0.03196 | 0.53885 | 0.036115 | 0.59786 | 0.042039 | 0.67467 | 0.055782 | 0.77732 | 0.0712 | 0.89344 | 0.090691 | 0.015272 | 0.010117
0.25 | 0.010596 | 0.11224 | 4 | 0.53088 | 0.040014 | 0.53513 | 0.039008 | 0.54138 | 0.038897 | 0.54997 | 0.039288 | 0.5612 | 0.040099 | 0.57486 | 0.041762 | 0.59252 | 0.043452 | 0.61418 | 0.045698 | 0.64061 | 0.04863 | 0.67282 | 0.052441 | 0.71224 | 0.05742 | 0.76079 | 0.063999 | 0.82143 | 0.073363 | 0.89808 | 0.085604 | 0.99644 | 0.10296 | 1.1245 | 0.13741 | 1.2955 | 0.17955 | 1.4891 | 0.23384 | 0.027728 | 0.010172
0.3 | 0.010805 | 0.11497 | 6 | 0.74323 | 0.066405 | 0.74918 | 0.065823 | 0.75793 | 0.066342 | 0.76996 | 0.067611 | 0.78569 | 0.06959 | 0.80481 | 0.072706 | 0.82953 | 0.076327 | 0.85986 | 0.08102 | 0.89685 | 0.087057 | 0.94195 | 0.094831 | 0.99713 | 0.10492 | 1.0651 | 0.1182 | 1.15 | 0.13655 | 1.2573 | 0.16113 | 1.395 | 0.19593 | 1.5742 | 0.25985 | 1.8137 | 0.34209 | 2.0847 | 0.44856 | 0.042134 | 0.010273
0.35 | 0.010565 | 0.1185 | 8 | 0.95559 | 0.10189 | 0.96324 | 0.10188 | 0.97448 | 0.10325 | 0.98995 | 0.1057 | 1.0102 | 0.10925 | 1.0348 | 0.11432 | 1.0665 | 0.12054 | 1.1055 | 0.12852 | 1.1531 | 0.13873 | 1.2111 | 0.15183 | 1.282 | 0.1688 | 1.3694 | 0.19108 | 1.4786 | 0.22151 | 1.6166 | 0.26269 | 1.7936 | 0.32096 | 2.024 | 0.42311 | 2.3319 | 0.5588 | 2.6803 | 0.73486 | 0.058489 | 0.010439
0.4 | 0.010362 | 0.12284 | 10 | 1.1679 | 0.14648 | 1.1773 | 0.14718 | 1.191 | 0.14961 | 1.2099 | 0.15355 | 1.2346 | 0.15907 | 1.2647 | 0.1666 | 1.3036 | 0.17608 | 1.3512 | 0.18819 | 1.4093 | 0.20365 | 1.4802 | 0.22345 | 1.5669 | 0.24905 | 1.6737 | 0.28264 | 1.8072 | 0.32825 | 1.9758 | 0.39028 | 2.1922 | 0.47803 | 2.4738 | 0.62718 | 2.8502 | 0.82968 | 3.276 | 1.0927 | 0.076794 | 0.010689
0.45 | 0.010188 | 0.12812 | 12 | 1.3803 | 0.20016 | 1.3913 | 0.20173 | 1.4076 | 0.20544 | 1.4299 | 0.21116 | 1.4591 | 0.21906 | 1.4946 | 0.22954 | 1.5406 | 0.24295 | 1.5969 | 0.26005 | 1.6656 | 0.28182 | 1.7493 | 0.30967 | 1.8518 | 0.34567 | 1.9781 | 0.39289 | 2.1357 | 0.45678 | 2.335 | 0.54391 | 2.5907 | 0.66715 | 2.9236 | 0.87206 | 3.3684 | 1.1547 | 3.8716 | 1.5222 | 0.097048 | 0.011044
0.5 | 0.010036 | 0.13456 | 14 | 1.5926 | 0.26294 | 1.6054 | 0.26552 | 1.6241 | 0.27073 | 1.6499 | 0.27854 | 1.6836 | 0.28922 | 1.7246 | 0.30316 | 1.7776 | 0.32116 | 1.8425 | 0.34408 | 1.9218 | 0.37323 | 2.0185 | 0.41051 | 2.1367 | 0.45867 | 2.2824 | 0.52182 | 2.4643 | 0.60708 | 2.6943 | 0.72358 | 2.9893 | 0.88832 | 3.3734 | 1.1578 | 3.8866 | 1.534 | 4.4672 | 2.0232 | 0.11925 | 0.011528
0.55 | 0.0099013 | 0.14245 | 16 | 1.805 | 0.33482 | 1.8194 | 0.33855 | 1.8407 | 0.34548 | 1.8699 | 0.35568 | 1.9081 | 0.36954 | 1.9545 | 0.38744 | 2.0146 | 0.4107 | 2.0882 | 0.44028 | 2.1781 | 0.47789 | 2.2876 | 0.52597 | 2.4216 | 0.58805 | 2.5867 | 0.66944 | 2.7929 | 0.77917 | 3.0535 | 0.92928 | 3.3879 | 1.1415 | 3.8231 | 1.4843 | 4.4048 | 1.9674 | 5.0628 | 2.5958 | 0.14341 | 0.012168
0.6 | 0.0097804 | 0.15216
0.65 | 0.010156 | 0.16429
0.7 | 0.010051 | 0.17962
0.75 | 0.0099549 | 0.19929
0.8 | 0.0098659 | 0.22489
0.85 | 0.01025 | 0.25911
0.9 | 0.01017 | 0.29781
0.95 | 0.010094 | 0.27306
Config | WCR
Altitude | SL | Temp | Standard | M: | 0.05 | M: | 0.1 | M: | 0.15 | M: | 0.2 | M: | 0.25 | M: | 0.3 | M: | 0.35 | M: | 0.4 | M: | 0.45 | M: | 0.5 | M: | 0.55 | M: | 0.6 | M: | 0.65 | M: | 0.7 | M: | 0.75 | M: | 0.8 | M: | 0.85 | M: | 0.9 | M: | 0.95
M | (C_D_0)_WB | C_L_α | α | C_L | C_D | C_L | C_D | C_L | C_D | C_L | C_D | C_L | C_D | C_L | C_D | C_L | C_D | C_L | C_D | C_L | C_D | C_L | C_D | C_L | C_D | C_L | C_D | C_L | C_D | C_L | C_D | C_L | C_D | C_L | C_D | C_L | C_D | C_L | C_D | C_L | C_D
0 | #DIV/0! | #NUM! | -6 | -0.531 | 0.044107 | -0.53526 | 0.043227 | -0.5415 | 0.043334 | -0.55009 | 0.043808 | -0.56131 | 0.04483 | -0.57497 | 0.046744 | -0.59262 | 0.048772 | -0.61427 | 0.051442 | -0.64068 | 0.054909 | -0.67288 | 0.059401 | -0.71228 | 0.065255 | -0.7608 | 0.072977 | -0.82139 | 0.083864 | -0.89797 | 0.098202 | -0.99619 | 0.11851 | -1.124 | 0.13702 | -1.2945 | 0.179 | -1.4867 | 0.23285 | -1.3576 | 0.19572
0.05 | 0.013183 | 0.1062 | -4 | -0.3186 | 0.025002 | -0.32115 | 0.023814 | -0.3249 | 0.023466 | -0.33005 | 0.023304 | -0.33679 | 0.023481 | -0.34498 | 0.024343 | -0.35557 | 0.024975 | -0.36856 | 0.025875 | -0.38441 | 0.027096 | -0.40373 | 0.028721 | -0.42737 | 0.030878 | -0.45648 | 0.033757 | -0.49284 | 0.038148 | -0.53878 | 0.043565 | -0.59772 | 0.05127 | -0.67438 | 0.055464 | -0.7767 | 0.070821 | -0.89202 | 0.090155 | -0.81453 | 0.076743
0.1 | 0.011805 | 0.10705 | -2 | -0.1062 | 0.014998 | -0.10705 | 0.013649 | -0.1083 | 0.013062 | -0.11002 | 0.012568 | -0.11226 | 0.012303 | -0.11499 | 0.012614 | -0.11852 | 0.012514 | -0.12285 | 0.012487 | -0.12814 | 0.012532 | -0.13458 | 0.012657 | -0.14246 | 0.012878 | -0.15216 | 0.013221 | -0.16428 | 0.01421 | -0.17959 | 0.014956 | -0.19924 | 0.01606 | -0.22479 | 0.014685 | -0.2589 | 0.01673 | -0.29734 | 0.018808 | -0.27151 | 0.017253
0.15 | 0.011175 | 0.1083 | 0 | 0.1062 | 0.014095 | 0.10705 | 0.012732 | 0.1083 | 0.012124 | 0.11002 | 0.0116 | 0.11226 | 0.011295 | 0.11499 | 0.011556 | 0.11852 | 0.011391 | 0.12285 | 0.01128 | 0.12814 | 0.011219 | 0.13458 | 0.011208 | 0.14246 | 0.011254 | 0.15216 | 0.011369 | 0.16428 | 0.012051 | 0.17959 | 0.012376 | 0.19924 | 0.012884 | 0.22479 | 0.014685 | 0.2589 | 0.01673 | 0.29734 | 0.018808 | 0.27151 | 0.017253
0.2 | 0.010621 | 0.11002 | 2 | 0.3186 | 0.022295 | 0.32115 | 0.021064 | 0.3249 | 0.020651 | 0.33005 | 0.020399 | 0.33679 | 0.020457 | 0.34498 | 0.02117 | 0.35557 | 0.021603 | 0.36856 | 0.022252 | 0.38441 | 0.023155 | 0.40373 | 0.024375 | 0.42737 | 0.026008 | 0.45648 | 0.0282 | 0.49284 | 0.031671 | 0.53878 | 0.035824 | 0.59772 | 0.041743 | 0.67438 | 0.055464 | 0.7767 | 0.070821 | 0.89202 | 0.090155 | 0.81453 | 0.076743
0.25 | 0.010275 | 0.11226 | 4 | 0.531 | 0.039596 | 0.53526 | 0.038643 | 0.5415 | 0.038643 | 0.55009 | 0.038966 | 0.56131 | 0.039789 | 0.57497 | 0.041454 | 0.59262 | 0.043153 | 0.61427 | 0.045405 | 0.64068 | 0.048341 | 0.67288 | 0.052156 | 0.71228 | 0.057137 | 0.7608 | 0.063716 | 0.82139 | 0.073069 | 0.89797 | 0.085301 | 0.99619 | 0.10264 | 1.124 | 0.13702 | 1.2945 | 0.179 | 1.4867 | 0.23285 | 1.3576 | 0.19572
0.3 | 0.010487 | 0.11499 | 6 | 0.7434 | 0.065999 | 0.74936 | 0.06547 | 0.7581 | 0.0661 | 0.77012 | 0.067301 | 0.78584 | 0.069292 | 0.80496 | 0.07241 | 0.82967 | 0.076039 | 0.85998 | 0.080737 | 0.89696 | 0.086778 | 0.94204 | 0.094553 | 0.99719 | 0.10464 | 1.0651 | 0.11792 | 1.15 | 0.13625 | 1.2572 | 0.16081 | 1.3947 | 0.19556 | 1.5736 | 0.25936 | 1.8123 | 0.34128 | 2.0814 | 0.44689 | 1.9006 | 0.37419
0.35 | 0.010254 | 0.11852 | 8 | 0.95581 | 0.1015 | 0.96346 | 0.10155 | 0.9747 | 0.10302 | 0.99016 | 0.1054 | 1.0104 | 0.10896 | 1.0349 | 0.11404 | 1.0667 | 0.12026 | 1.1057 | 0.12825 | 1.1532 | 0.13846 | 1.2112 | 0.15157 | 1.2821 | 0.16853 | 1.3694 | 0.1908 | 1.4785 | 0.2212 | 1.6163 | 0.26234 | 1.7931 | 0.32052 | 2.0231 | 0.42248 | 2.3301 | 0.55765 | 2.6761 | 0.73227 | 2.4436 | 0.61215
0.4 | 0.010059 | 0.12285 | 10 | 1.1682 | 0.14611 | 1.1776 | 0.14687 | 1.1913 | 0.14941 | 1.2102 | 0.15327 | 1.2349 | 0.15881 | 1.2649 | 0.16634 | 1.3038 | 0.17582 | 1.3514 | 0.18794 | 1.4095 | 0.2034 | 1.4803 | 0.22319 | 1.567 | 0.24879 | 1.6738 | 0.28237 | 1.8071 | 0.32794 | 1.9755 | 0.3899 | 2.1916 | 0.47752 | 2.4727 | 0.62637 | 2.8479 | 0.82811 | 3.2707 | 1.089 | 2.9866 | 0.9096
0.45 | 0.0098908 | 0.12814 | 12 | 1.3806 | 0.19982 | 1.3917 | 0.20144 | 1.4079 | 0.20526 | 1.4302 | 0.21091 | 1.4594 | 0.21882 | 1.4949 | 0.22931 | 1.5408 | 0.24272 | 1.5971 | 0.25982 | 1.6658 | 0.28159 | 1.7495 | 0.30944 | 1.8519 | 0.34542 | 1.9781 | 0.39262 | 2.1356 | 0.45645 | 2.3347 | 0.54349 | 2.5901 | 0.66655 | 2.9223 | 0.87104 | 3.3657 | 1.1527 | 3.8654 | 1.5171 | 3.5297 | 1.2665
0.5 | 0.0097437 | 0.13458 | 14 | 1.593 | 0.26263 | 1.6058 | 0.26526 | 1.6245 | 0.27058 | 1.6503 | 0.27832 | 1.6839 | 0.28901 | 1.7249 | 0.30295 | 1.7779 | 0.32095 | 1.8428 | 0.34387 | 1.922 | 0.37302 | 2.0187 | 0.41029 | 2.1368 | 0.45843 | 2.2824 | 0.52155 | 2.4642 | 0.60674 | 2.6939 | 0.72311 | 2.9886 | 0.88761 | 3.3719 | 1.1565 | 3.8835 | 1.5313 | 4.4601 | 2.0165 | 4.0727 | 1.683
0.55 | 0.0096133 | 0.14246 | 16 | 1.8054 | 0.33454 | 1.8199 | 0.33833 | 1.8411 | 0.34536 | 1.8703 | 0.35549 | 1.9085 | 0.36936 | 1.9549 | 0.38726 | 2.0149 | 0.41052 | 2.0885 | 0.4401 | 2.1783 | 0.47771 | 2.2878 | 0.52577 | 2.4217 | 0.58782 | 2.5867 | 0.66917 | 2.7927 | 0.77881 | 3.0531 | 0.92876 | 3.3871 | 1.1407 | 3.8215 | 1.4827 | 4.4013 | 1.964 | 5.0548 | 2.5873 | 4.6157 | 2.1589
0.6 | 0.0094964 | 0.15216
0.65 | 0.0098688 | 0.16428
0.7 | 0.0097672 | 0.17959
0.75 | 0.0096739 | 0.19924
0.8 | 0.0095878 | 0.22479
0.85 | 0.0099681 | 0.2589
0.9 | 0.0098899 | 0.29734
0.95 | 0.0098167 | 0.27151
Config | WCR
Altitude | 5000 | Temp | Standard | M: | 0.05 | M: | 0.1 | M: | 0.15 | M: | 0.2 | M: | 0.25 | M: | 0.3 | M: | 0.35 | M: | 0.4 | M: | 0.45 | M: | 0.5 | M: | 0.55 | M: | 0.6 | M: | 0.65 | M: | 0.7 | M: | 0.75 | M: | 0.8 | M: | 0.85 | M: | 0.9 | M: | 0.95
M | (C_D_0)_WB | C_L_α | α | C_L | C_D | C_L | C_D | C_L | C_D | C_L | C_D | C_L | C_D | C_L | C_D | C_L | C_D | C_L | C_D | C_L | C_D | C_L | C_D | C_L | C_D | C_L | C_D | C_L | C_D | C_L | C_D | C_L | C_D | C_L | C_D | C_L | C_D | C_L | C_D | C_L | C_D
0 | #DIV/0! | #NUM! | -6 | -0.53109 | 0.044117 | -0.53535 | 0.043237 | -0.54159 | 0.043344 | -0.55017 | 0.043817 | -0.56139 | 0.044839 | -0.57505 | 0.046753 | -0.59269 | 0.048781 | -0.61434 | 0.05145 | -0.64074 | 0.054916 | -0.67293 | 0.059407 | -0.7123 | 0.065259 | -0.76081 | 0.072978 | -0.82137 | 0.08386 | -0.89789 | 0.098187 | -0.99602 | 0.11848 | -1.1236 | 0.13694 | -1.2938 | 0.17881 | -1.485 | 0.23233 | -1.352 | 0.19419
0.05 | 0.013025 | 0.10622 | -4 | -0.31866 | 0.025005 | -0.32121 | 0.023818 | -0.32495 | 0.023469 | -0.3301 | 0.023308 | -0.33683 | 0.023485 | -0.34503 | 0.024347 | -0.35562 | 0.024978 | -0.3686 | 0.025878 | -0.38444 | 0.027098 | -0.40376 | 0.028724 | -0.42738 | 0.03088 | -0.45648 | 0.033758 | -0.49282 | 0.038146 | -0.53873 | 0.043559 | -0.59761 | 0.051256 | -0.67418 | 0.055436 | -0.77626 | 0.070752 | -0.89099 | 0.08997 | -0.81118 | 0.076192
0.1 | 0.01167 | 0.10707 | -2 | -0.10622 | 0.014998 | -0.10707 | 0.01365 | -0.10832 | 0.013063 | -0.11003 | 0.012569 | -0.11228 | 0.012303 | -0.11501 | 0.012615 | -0.11854 | 0.012515 | -0.12287 | 0.012487 | -0.12815 | 0.012533 | -0.13459 | 0.012658 | -0.14246 | 0.012878 | -0.15216 | 0.013221 | -0.16427 | 0.01421 | -0.17958 | 0.014955 | -0.1992 | 0.016058 | -0.22473 | 0.014682 | -0.25875 | 0.016722 | -0.297 | 0.018788 | -0.27039 | 0.017192
0.15 | 0.010967 | 0.10832 | 0 | 0.10622 | 0.014096 | 0.10707 | 0.012733 | 0.10832 | 0.012124 | 0.11003 | 0.0116 | 0.11228 | 0.011295 | 0.11501 | 0.011557 | 0.11854 | 0.011391 | 0.12287 | 0.01128 | 0.12815 | 0.011219 | 0.13459 | 0.011209 | 0.14246 | 0.011255 | 0.15216 | 0.011369 | 0.16427 | 0.012051 | 0.17958 | 0.012375 | 0.1992 | 0.012883 | 0.22473 | 0.014682 | 0.25875 | 0.016722 | 0.297 | 0.018788 | 0.27039 | 0.017192
0.2 | 0.010504 | 0.11003 | 2 | 0.31866 | 0.022298 | 0.32121 | 0.021067 | 0.32495 | 0.020654 | 0.3301 | 0.020402 | 0.33683 | 0.02046 | 0.34503 | 0.021173 | 0.35562 | 0.021606 | 0.3686 | 0.022255 | 0.38444 | 0.023157 | 0.40376 | 0.024377 | 0.42738 | 0.026009 | 0.45648 | 0.028201 | 0.49282 | 0.031669 | 0.53873 | 0.035819 | 0.59761 | 0.041731 | 0.67418 | 0.055436 | 0.77626 | 0.070752 | 0.89099 | 0.08997 | 0.81118 | 0.076192
0.25 | 0.010164 | 0.11228 | 4 | 0.53109 | 0.039605 | 0.53535 | 0.038652 | 0.54159 | 0.038652 | 0.55017 | 0.038975 | 0.56139 | 0.039797 | 0.57505 | 0.041463 | 0.59269 | 0.043161 | 0.61434 | 0.045412 | 0.64074 | 0.048348 | 0.67293 | 0.052162 | 0.7123 | 0.057141 | 0.76081 | 0.063717 | 0.82137 | 0.073065 | 0.89789 | 0.085286 | 0.99602 | 0.1026 | 1.1236 | 0.13694 | 1.2938 | 0.17881 | 1.485 | 0.23233 | 1.352 | 0.19419
0.3 | 0.010374 | 0.11501 | 6 | 0.74353 | 0.066017 | 0.74949 | 0.065489 | 0.75822 | 0.066118 | 0.77024 | 0.067318 | 0.78594 | 0.069308 | 0.80507 | 0.072427 | 0.82977 | 0.076055 | 0.86007 | 0.080752 | 0.89703 | 0.086791 | 0.9421 | 0.094565 | 0.99723 | 0.10465 | 1.0651 | 0.11792 | 1.1499 | 0.13624 | 1.257 | 0.16078 | 1.3944 | 0.1955 | 1.5731 | 0.25921 | 1.8113 | 0.3409 | 2.079 | 0.44588 | 1.8927 | 0.37119
0.35 | 0.010145 | 0.11854 | 8 | 0.95597 | 0.10153 | 0.96363 | 0.10158 | 0.97486 | 0.10305 | 0.99031 | 0.10543 | 1.0105 | 0.10899 | 1.0351 | 0.11407 | 1.0668 | 0.12029 | 1.1058 | 0.12828 | 1.1533 | 0.13849 | 1.2113 | 0.15158 | 1.2821 | 0.16854 | 1.3695 | 0.1908 | 1.4785 | 0.22119 | 1.6162 | 0.26229 | 1.7928 | 0.32041 | 2.0225 | 0.42222 | 2.3288 | 0.55702 | 2.673 | 0.73061 | 2.4335 | 0.60719
0.4 | 0.0099524 | 0.12287 | 10 | 1.1684 | 0.14616 | 1.1778 | 0.14692 | 1.1915 | 0.14945 | 1.2104 | 0.15332 | 1.2351 | 0.15885 | 1.2651 | 0.16638 | 1.3039 | 0.17586 | 1.3515 | 0.18798 | 1.4096 | 0.20343 | 1.4804 | 0.22322 | 1.5671 | 0.24881 | 1.6738 | 0.28237 | 1.807 | 0.32791 | 1.9753 | 0.38983 | 2.1912 | 0.47735 | 2.472 | 0.62599 | 2.8463 | 0.82717 | 3.267 | 1.0865 | 2.9743 | 0.9022
0.45 | 0.0097867 | 0.12815 | 12 | 1.3808 | 0.19988 | 1.3919 | 0.20151 | 1.4081 | 0.20532 | 1.4304 | 0.21097 | 1.4596 | 0.21888 | 1.4951 | 0.22937 | 1.541 | 0.24277 | 1.5973 | 0.25987 | 1.6659 | 0.28163 | 1.7496 | 0.30948 | 1.852 | 0.34545 | 1.9781 | 0.39262 | 2.1356 | 0.45642 | 2.3345 | 0.54339 | 2.5896 | 0.66631 | 2.9214 | 0.87052 | 3.3638 | 1.1514 | 3.861 | 1.5136 | 3.5151 | 1.2562
0.5 | 0.0096418 | 0.13459 | 14 | 1.5933 | 0.26271 | 1.606 | 0.26535 | 1.6248 | 0.27066 | 1.6505 | 0.2784 | 1.6842 | 0.28908 | 1.7251 | 0.30303 | 1.7781 | 0.32102 | 1.843 | 0.34394 | 1.9222 | 0.37309 | 2.0188 | 0.41035 | 2.1369 | 0.45847 | 2.2824 | 0.52156 | 2.4641 | 0.6067 | 2.6937 | 0.72298 | 2.9881 | 0.8873 | 3.3709 | 1.1558 | 3.8813 | 1.5296 | 4.455 | 2.0119 | 4.0559 | 1.6692
0.55 | 0.0095133 | 0.14246 | 16 | 1.8057 | 0.33465 | 1.8202 | 0.33844 | 1.8414 | 0.34547 | 1.8706 | 0.35559 | 1.9087 | 0.36946 | 1.9552 | 0.38736 | 2.0152 | 0.41061 | 2.0887 | 0.44019 | 2.1785 | 0.47779 | 2.288 | 0.52584 | 2.4218 | 0.58787 | 2.5867 | 0.66918 | 2.7926 | 0.77876 | 3.0528 | 0.92859 | 3.3865 | 1.1403 | 3.8203 | 1.4818 | 4.3988 | 1.9618 | 5.049 | 2.5813 | 4.5967 | 2.1412
0.6 | 0.0093981 | 0.15216
0.65 | 0.0097669 | 0.16427
0.7 | 0.0096668 | 0.17958
0.75 | 0.0095749 | 0.1992
0.8 | 0.00949 | 0.22473
0.85 | 0.0098666 | 0.25875
0.9 | 0.0097895 | 0.297
0.95 | 0.0097174 | 0.27039
Config | WCR
Altitude | 15000 | Temp | Standard | M: | 0.05 | M: | 0.1 | M: | 0.15 | M: | 0.2 | M: | 0.25 | M: | 0.3 | M: | 0.35 | M: | 0.4 | M: | 0.45 | M: | 0.5 | M: | 0.55 | M: | 0.6 | M: | 0.65 | M: | 0.7 | M: | 0.75 | M: | 0.8 | M: | 0.85 | M: | 0.9 | M: | 0.95
M | (C_D_0)_WB | C_L_α | α | C_L | C_D | C_L | C_D | C_L | C_D | C_L | C_D | C_L | C_D | C_L | C_D | C_L | C_D | C_L | C_D | C_L | C_D | C_L | C_D | C_L | C_D | C_L | C_D | C_L | C_D | C_L | C_D | C_L | C_D | C_L | C_D | C_L | C_D | C_L | C_D | C_L | C_D
0 | #DIV/0! | #NUM! | -6 | -0.53112 | 0.043921 | -0.53537 | 0.04307 | -0.54161 | 0.043107 | -0.55019 | 0.043673 | -0.56141 | 0.044701 | -0.57507 | 0.046614 | -0.59271 | 0.048646 | -0.61435 | 0.051319 | -0.64075 | 0.054788 | -0.67294 | 0.059281 | -0.71231 | 0.065134 | -0.76081 | 0.072855 | -0.82136 | 0.08373 | -0.89786 | 0.098055 | -0.99597 | 0.11834 | -1.1235 | 0.1368 | -1.2936 | 0.17863 | -1.4845 | 0.23207 | -1.3505 | 0.19367
0.05 | 0.012984 | 0.10622 | -4 | -0.31867 | 0.024808 | -0.32122 | 0.023648 | -0.32497 | 0.02323 | -0.33011 | 0.023162 | -0.33684 | 0.023345 | -0.34504 | 0.024206 | -0.35563 | 0.024841 | -0.36861 | 0.025745 | -0.38445 | 0.026968 | -0.40376 | 0.028596 | -0.42739 | 0.030754 | -0.45649 | 0.033634 | -0.49282 | 0.038017 | -0.53872 | 0.043431 | -0.59758 | 0.051127 | -0.67412 | 0.055306 | -0.77614 | 0.070606 | -0.89072 | 0.089796 | -0.8103 | 0.075924
0.1 | 0.011635 | 0.10707 | -2 | -0.10622 | 0.014799 | -0.10707 | 0.013479 | -0.10832 | 0.012823 | -0.11004 | 0.012422 | -0.11228 | 0.012163 | -0.11501 | 0.012473 | -0.11854 | 0.012377 | -0.12287 | 0.012354 | -0.12815 | 0.012402 | -0.13459 | 0.012529 | -0.14246 | 0.012752 | -0.15216 | 0.013097 | -0.16427 | 0.014082 | -0.17957 | 0.014828 | -0.19919 | 0.015932 | -0.22471 | 0.014558 | -0.25871 | 0.016592 | -0.29691 | 0.018656 | -0.2701 | 0.017051
0.15 | 0.010935 | 0.10832 | 0 | 0.10622 | 0.013897 | 0.10707 | 0.012562 | 0.10832 | 0.011884 | 0.11004 | 0.011453 | 0.11228 | 0.011154 | 0.11501 | 0.011414 | 0.11854 | 0.011253 | 0.12287 | 0.011146 | 0.12815 | 0.011088 | 0.13459 | 0.01108 | 0.14246 | 0.011129 | 0.15216 | 0.011245 | 0.16427 | 0.011923 | 0.17957 | 0.012249 | 0.19919 | 0.012758 | 0.22471 | 0.014558 | 0.25871 | 0.016592 | 0.29691 | 0.018656 | 0.2701 | 0.017051
0.2 | 0.010474 | 0.11004 | 2 | 0.31867 | 0.0221 | 0.32122 | 0.020897 | 0.32497 | 0.020414 | 0.33011 | 0.020256 | 0.33684 | 0.02032 | 0.34504 | 0.021031 | 0.35563 | 0.021469 | 0.36861 | 0.022121 | 0.38445 | 0.023027 | 0.40376 | 0.024249 | 0.42739 | 0.025883 | 0.45649 | 0.028077 | 0.49282 | 0.031541 | 0.53872 | 0.035691 | 0.59758 | 0.041604 | 0.67412 | 0.055306 | 0.77614 | 0.070606 | 0.89072 | 0.089796 | 0.8103 | 0.075924
0.25 | 0.010135 | 0.11228 | 4 | 0.53112 | 0.039408 | 0.53537 | 0.038484 | 0.54161 | 0.038413 | 0.55019 | 0.03883 | 0.56141 | 0.039659 | 0.57507 | 0.041323 | 0.59271 | 0.043025 | 0.61435 | 0.04528 | 0.64075 | 0.048219 | 0.67294 | 0.052035 | 0.71231 | 0.057016 | 0.76081 | 0.063594 | 0.82136 | 0.072936 | 0.89786 | 0.085157 | 0.99597 | 0.10247 | 1.1235 | 0.1368 | 1.2936 | 0.17863 | 1.4845 | 0.23207 | 1.3505 | 0.19367
0.3 | 0.010345 | 0.11501 | 6 | 0.74356 | 0.065822 | 0.74952 | 0.065323 | 0.75825 | 0.065881 | 0.77027 | 0.067175 | 0.78597 | 0.069171 | 0.80509 | 0.072289 | 0.8298 | 0.075921 | 0.86009 | 0.080622 | 0.89705 | 0.086663 | 0.94211 | 0.094439 | 0.99724 | 0.10453 | 1.0651 | 0.11779 | 1.1499 | 0.13611 | 1.257 | 0.16064 | 1.3944 | 0.19536 | 1.5729 | 0.25904 | 1.811 | 0.34068 | 2.0784 | 0.44549 | 1.8907 | 0.37029
0.35 | 0.010117 | 0.11854 | 8 | 0.95601 | 0.10134 | 0.96367 | 0.10141 | 0.9749 | 0.10282 | 0.99034 | 0.10529 | 1.0105 | 0.10886 | 1.0351 | 0.11393 | 1.0669 | 0.12016 | 1.1058 | 0.12815 | 1.1534 | 0.13836 | 1.2113 | 0.15146 | 1.2822 | 0.16842 | 1.3695 | 0.19068 | 1.4784 | 0.22106 | 1.6162 | 0.26215 | 1.7927 | 0.32026 | 2.0224 | 0.42203 | 2.3284 | 0.55673 | 2.6722 | 0.73005 | 2.4309 | 0.60578
0.4 | 0.0099248 | 0.12287 | 10 | 1.1685 | 0.14597 | 1.1778 | 0.14676 | 1.1915 | 0.14922 | 1.2104 | 0.15318 | 1.2351 | 0.15872 | 1.2651 | 0.16625 | 1.304 | 0.17573 | 1.3516 | 0.18786 | 1.4097 | 0.20331 | 1.4805 | 0.2231 | 1.5671 | 0.24868 | 1.6738 | 0.28225 | 1.807 | 0.32778 | 1.9753 | 0.38969 | 2.1911 | 0.47719 | 2.4718 | 0.62577 | 2.8458 | 0.8268 | 3.266 | 1.0857 | 2.9711 | 0.90015
0.45 | 0.0097598 | 0.12815 | 12 | 1.3809 | 0.1997 | 1.392 | 0.20135 | 1.4082 | 0.2051 | 1.4305 | 0.21084 | 1.4597 | 0.21875 | 1.4952 | 0.22924 | 1.5411 | 0.24265 | 1.5973 | 0.25975 | 1.666 | 0.28151 | 1.7496 | 0.30936 | 1.852 | 0.34533 | 1.9781 | 0.3925 | 2.1355 | 0.45628 | 2.3344 | 0.54324 | 2.5895 | 0.66613 | 2.9212 | 0.87025 | 3.3633 | 1.1509 | 3.8598 | 1.5126 | 3.5113 | 1.2534
0.5 | 0.0096154 | 0.13459 | 14 | 1.5934 | 0.26253 | 1.6061 | 0.2652 | 1.6248 | 0.27044 | 1.6506 | 0.27827 | 1.6842 | 0.28896 | 1.7252 | 0.3029 | 1.7781 | 0.3209 | 1.8431 | 0.34382 | 1.9223 | 0.37297 | 2.0188 | 0.41023 | 2.1369 | 0.45835 | 2.2824 | 0.52144 | 2.4641 | 0.60656 | 2.6936 | 0.72282 | 2.9879 | 0.8871 | 3.3706 | 1.1555 | 3.8807 | 1.529 | 4.4536 | 2.0106 | 4.0515 | 1.6655
0.55 | 0.0094874 | 0.14246 | 16 | 1.8058 | 0.33448 | 1.8203 | 0.3383 | 1.8415 | 0.34525 | 1.8706 | 0.35547 | 1.9088 | 0.36934 | 1.9552 | 0.38724 | 2.0152 | 0.4105 | 2.0888 | 0.44008 | 2.1786 | 0.47768 | 2.288 | 0.52572 | 2.4219 | 0.58776 | 2.5867 | 0.66906 | 2.7926 | 0.77862 | 3.0527 | 0.92842 | 3.3863 | 1.1401 | 3.82 | 1.4815 | 4.3981 | 1.9611 | 5.0474 | 2.5797 | 4.5917 | 2.1365
0.6 | 0.0093726 | 0.15216
0.65 | 0.0097405 | 0.16427
0.7 | 0.0096408 | 0.17957
0.75 | 0.0095492 | 0.19919
0.8 | 0.0094647 | 0.22471
0.85 | 0.0098403 | 0.25871
0.9 | 0.0097635 | 0.29691
0.95 | 0.0096916 | 0.2701
Config | WCR
Altitude | 20000 | Temp | Standard | M: | 0.05 | M: | 0.1 | M: | 0.15 | M: | 0.2 | M: | 0.25 | M: | 0.3 | M: | 0.35 | M: | 0.4 | M: | 0.45 | M: | 0.5 | M: | 0.55 | M: | 0.6 | M: | 0.65 | M: | 0.7 | M: | 0.75 | M: | 0.8 | M: | 0.85 | M: | 0.9 | M: | 0.95
M | (C_D_0)_WB | C_L_α | α | C_L | C_D | C_L | C_D | C_L | C_D | C_L | C_D | C_L | C_D | C_L | C_D | C_L | C_D | C_L | C_D | C_L | C_D | C_L | C_D | C_L | C_D | C_L | C_D | C_L | C_D | C_L | C_D | C_L | C_D | C_L | C_D | C_L | C_D | C_L | C_D | C_L | C_D
0 | #DIV/0! | #NUM! | -6 | -0.53036 | 0.043837 | -0.53456 | 0.042979 | -0.54082 | 0.043017 | -0.54944 | 0.043586 | -0.56069 | 0.044617 | -0.57437 | 0.04653 | -0.59206 | 0.048565 | -0.61376 | 0.051243 | -0.64024 | 0.054719 | -0.67253 | 0.059223 | -0.71204 | 0.065094 | -0.76074 | 0.072844 | -0.82161 | 0.083773 | -0.89863 | 0.098199 | -0.9976 | 0.11868 | -1.1267 | 0.13753 | -1.3003 | 0.1804 | -1.5002 | 0.23679 | -1.4018 | 0.20791
0.05 | 0.01448 | 0.10607 | -4 | -0.31822 | 0.024777 | -0.32074 | 0.023615 | -0.32449 | 0.023197 | -0.32966 | 0.02313 | -0.33642 | 0.023314 | -0.34462 | 0.024175 | -0.35524 | 0.024812 | -0.36826 | 0.025716 | -0.38414 | 0.026943 | -0.40352 | 0.028575 | -0.42723 | 0.03074 | -0.45645 | 0.03363 | -0.49297 | 0.038033 | -0.53918 | 0.043484 | -0.59856 | 0.051252 | -0.67604 | 0.055567 | -0.78019 | 0.071242 | -0.90012 | 0.091492 | -0.84108 | 0.081052
0.1 | 0.012913 | 0.10691 | -2 | -0.10607 | 0.014796 | -0.10691 | 0.013475 | -0.10816 | 0.012819 | -0.10989 | 0.012418 | -0.11214 | 0.012159 | -0.11487 | 0.012469 | -0.11841 | 0.012374 | -0.12275 | 0.01235 | -0.12805 | 0.012399 | -0.13451 | 0.012527 | -0.14241 | 0.012751 | -0.15215 | 0.013097 | -0.16432 | 0.014084 | -0.17973 | 0.014835 | -0.19952 | 0.015948 | -0.22535 | 0.014587 | -0.26006 | 0.016663 | -0.30004 | 0.018844 | -0.28036 | 0.017621
0.15 | 0.012105 | 0.10816 | 0 | 0.10607 | 0.013894 | 0.10691 | 0.012559 | 0.10816 | 0.011881 | 0.10989 | 0.01145 | 0.11214 | 0.011152 | 0.11487 | 0.011412 | 0.11841 | 0.011251 | 0.12275 | 0.011143 | 0.12805 | 0.011086 | 0.13451 | 0.011079 | 0.14241 | 0.011128 | 0.15215 | 0.011245 | 0.16432 | 0.011924 | 0.17973 | 0.012253 | 0.19952 | 0.012769 | 0.22535 | 0.014587 | 0.26006 | 0.016663 | 0.30004 | 0.018844 | 0.28036 | 0.017621
0.2 | 0.011574 | 0.10989 | 2 | 0.31822 | 0.022072 | 0.32074 | 0.020867 | 0.32449 | 0.020385 | 0.32966 | 0.020228 | 0.33642 | 0.020292 | 0.34462 | 0.021004 | 0.35524 | 0.021443 | 0.36826 | 0.022097 | 0.38414 | 0.023005 | 0.40352 | 0.02423 | 0.42723 | 0.02587 | 0.45645 | 0.028074 | 0.49297 | 0.031555 | 0.53918 | 0.035738 | 0.59856 | 0.041714 | 0.67604 | 0.055567 | 0.78019 | 0.071242 | 0.90012 | 0.091492 | 0.84108 | 0.081052
0.25 | 0.011184 | 0.11214 | 4 | 0.53036 | 0.03933 | 0.53456 | 0.0384 | 0.54082 | 0.03833 | 0.54944 | 0.038749 | 0.56069 | 0.039581 | 0.57437 | 0.041245 | 0.59206 | 0.04295 | 0.61376 | 0.04521 | 0.64024 | 0.048155 | 0.67253 | 0.051982 | 0.71204 | 0.056979 | 0.76074 | 0.063584 | 0.82161 | 0.072976 | 0.89863 | 0.08529 | 0.9976 | 0.10278 | 1.1267 | 0.13753 | 1.3003 | 0.1804 | 1.5002 | 0.23679 | 1.4018 | 0.20791
0.3 | 0.011406 | 0.11487 | 6 | 0.74251 | 0.065668 | 0.74838 | 0.065156 | 0.75715 | 0.065717 | 0.76921 | 0.067016 | 0.78497 | 0.069018 | 0.80412 | 0.072135 | 0.82889 | 0.075773 | 0.85927 | 0.080482 | 0.89633 | 0.086537 | 0.94154 | 0.094333 | 0.99686 | 0.10445 | 1.065 | 0.11778 | 1.1503 | 0.13619 | 1.2581 | 0.16091 | 1.3966 | 0.19598 | 1.5774 | 0.26047 | 1.8205 | 0.34414 | 2.1003 | 0.45473 | 1.9625 | 0.39821
0.35 | 0.011144 | 0.11841 | 8 | 0.95465 | 0.10109 | 0.96221 | 0.10114 | 0.97347 | 0.10254 | 0.98898 | 0.10503 | 1.0092 | 0.1086 | 1.0339 | 0.11367 | 1.0657 | 0.11991 | 1.1048 | 0.12791 | 1.1524 | 0.13815 | 1.2106 | 0.15128 | 1.2817 | 0.16829 | 1.3693 | 0.19065 | 1.4789 | 0.22119 | 1.6175 | 0.26259 | 1.7957 | 0.3213 | 2.0281 | 0.42439 | 2.3406 | 0.56246 | 2.7004 | 0.74532 | 2.5233 | 0.65193
0.4 | 0.010925 | 0.12275 | 10 | 1.1668 | 0.14558 | 1.176 | 0.14634 | 1.1898 | 0.14881 | 1.2088 | 0.15278 | 1.2335 | 0.15833 | 1.2636 | 0.16586 | 1.3025 | 0.17536 | 1.3503 | 0.18751 | 1.4085 | 0.203 | 1.4796 | 0.22284 | 1.5665 | 0.2485 | 1.6736 | 0.2822 | 1.8075 | 0.32798 | 1.977 | 0.39035 | 2.1947 | 0.47874 | 2.4788 | 0.62929 | 2.8607 | 0.83536 | 3.3004 | 1.1086 | 3.084 | 0.96909
0.45 | 0.010736 | 0.12805 | 12 | 1.3789 | 0.19916 | 1.3899 | 0.20077 | 1.4061 | 0.20452 | 1.4285 | 0.21028 | 1.4578 | 0.21822 | 1.4934 | 0.2287 | 1.5394 | 0.24213 | 1.5958 | 0.25926 | 1.6646 | 0.28107 | 1.7486 | 0.30899 | 1.8513 | 0.34507 | 1.9779 | 0.39244 | 2.1362 | 0.45656 | 2.3364 | 0.54416 | 2.5937 | 0.66831 | 2.9295 | 0.87517 | 3.3808 | 1.1628 | 3.9005 | 1.5444 | 3.6447 | 1.3497
0.5 | 0.010571 | 0.13451 | 14 | 1.5911 | 0.26182 | 1.6037 | 0.26442 | 1.6225 | 0.26968 | 1.6483 | 0.27753 | 1.6821 | 0.28824 | 1.7231 | 0.30218 | 1.7762 | 0.32021 | 1.8413 | 0.34317 | 1.9207 | 0.37238 | 2.0176 | 0.40974 | 2.1361 | 0.45801 | 2.2822 | 0.52135 | 2.4648 | 0.60693 | 2.6959 | 0.72405 | 2.9928 | 0.89 | 3.3802 | 1.162 | 3.901 | 1.5449 | 4.5006 | 2.053 | 4.2054 | 1.7937
0.55 | 0.010425 | 0.14241 | 16 | 1.8032 | 0.33355 | 1.8175 | 0.3373 | 1.8388 | 0.34427 | 1.8681 | 0.35451 | 1.9064 | 0.36842 | 1.9529 | 0.38632 | 2.013 | 0.40961 | 2.0868 | 0.43924 | 2.1768 | 0.47692 | 2.2866 | 0.52509 | 2.4209 | 0.58732 | 2.5865 | 0.66895 | 2.7935 | 0.7791 | 3.0553 | 0.93 | 3.3918 | 1.1438 | 3.8309 | 1.4899 | 4.4211 | 1.9815 | 5.1007 | 2.6342 | 4.7661 | 2.3011
0.6 | 0.010294 | 0.15215
0.65 | 0.010695 | 0.16432
0.7 | 0.010581 | 0.17973
0.75 | 0.010477 | 0.19952
0.8 | 0.010381 | 0.22535
0.85 | 0.010791 | 0.26006
0.9 | 0.010703 | 0.30004
0.95 | 0.010622 | 0.28036
Config | WCR
Altitude | 30000 | Temp | Standard | M: | 0.05 | M: | 0.1 | M: | 0.15 | M: | 0.2 | M: | 0.25 | M: | 0.3 | M: | 0.35 | M: | 0.4 | M: | 0.45 | M: | 0.5 | M: | 0.55 | M: | 0.6 | M: | 0.65 | M: | 0.7 | M: | 0.75 | M: | 0.8 | M: | 0.85 | M: | 0.9 | M: | 0.95
M | (C_D_0)_WB | C_L_α | α | C_L | C_D | C_L | C_D | C_L | C_D | C_L | C_D | C_L | C_D | C_L | C_D | C_L | C_D | C_L | C_D | C_L | C_D | C_L | C_D | C_L | C_D | C_L | C_D | C_L | C_D | C_L | C_D | C_L | C_D | C_L | C_D | C_L | C_D | C_L | C_D | C_L | C_D
0 | #DIV/0! | #NUM! | -6 | -0.53126 | 0.043693 | -0.53552 | 0.042876 | -0.54175 | 0.04293 | -0.55032 | 0.043506 | -0.56153 | 0.044542 | -0.57519 | 0.046453 | -0.59282 | 0.04849 | -0.61445 | 0.051166 | -0.64084 | 0.054638 | -0.67301 | 0.059132 | -0.71236 | 0.064986 | -0.76082 | 0.072703 | -0.82132 | 0.083563 | -0.89774 | 0.097873 | -0.9957 | 0.11813 | -1.123 | 0.13653 | -1.2924 | 0.17817 | -1.4819 | 0.23111 | -1.3417 | 0.19113
0.05 | 0.012738 | 0.10625 | -4 | -0.31876 | 0.024568 | -0.32131 | 0.023444 | -0.32505 | 0.023043 | -0.33019 | 0.022986 | -0.33692 | 0.023177 | -0.34511 | 0.024036 | -0.35569 | 0.024676 | -0.36867 | 0.025584 | -0.3845 | 0.026811 | -0.4038 | 0.028441 | -0.42741 | 0.030601 | -0.45649 | 0.033481 | -0.49279 | 0.037856 | -0.53864 | 0.043264 | -0.59742 | 0.050949 | -0.6738 | 0.055109 | -0.77544 | 0.070338 | -0.88911 | 0.08935 | -0.80503 | 0.074911
0.1 | 0.011424 | 0.1071 | -2 | -0.10625 | 0.014555 | -0.1071 | 0.013269 | -0.10835 | 0.01263 | -0.11006 | 0.012241 | -0.11231 | 0.01199 | -0.11504 | 0.012298 | -0.11856 | 0.012208 | -0.12289 | 0.012188 | -0.12817 | 0.01224 | -0.1346 | 0.012371 | -0.14247 | 0.012597 | -0.15216 | 0.012944 | -0.16426 | 0.013922 | -0.17955 | 0.01467 | -0.19914 | 0.015774 | -0.2246 | 0.014401 | -0.25848 | 0.016422 | -0.29637 | 0.018467 | -0.26834 | 0.0168
0.15 | 0.010742 | 0.10835 | 0 | 0.10625 | 0.013651 | 0.1071 | 0.012352 | 0.10835 | 0.011691 | 0.11006 | 0.011271 | 0.11231 | 0.010981 | 0.11504 | 0.011239 | 0.11856 | 0.011083 | 0.12289 | 0.01098 | 0.12817 | 0.010926 | 0.1346 | 0.010922 | 0.14247 | 0.010973 | 0.15216 | 0.011092 | 0.16426 | 0.011764 | 0.17955 | 0.012091 | 0.19914 | 0.012602 | 0.2246 | 0.014401 | 0.25848 | 0.016422 | 0.29637 | 0.018467 | 0.26834 | 0.0168
0.2 | 0.010292 | 0.11006 | 2 | 0.31876 | 0.021859 | 0.32131 | 0.020691 | 0.32505 | 0.020226 | 0.33019 | 0.020078 | 0.33692 | 0.02015 | 0.34511 | 0.02086 | 0.35569 | 0.021303 | 0.36867 | 0.021959 | 0.3845 | 0.022868 | 0.4038 | 0.024093 | 0.42741 | 0.02573 | 0.45649 | 0.027924 | 0.49279 | 0.03138 | 0.53864 | 0.035527 | 0.59742 | 0.041432 | 0.6738 | 0.055109 | 0.77544 | 0.070338 | 0.88911 | 0.08935 | 0.80503 | 0.074911
0.25 | 0.0099608 | 0.11231 | 4 | 0.53126 | 0.039177 | 0.53552 | 0.038287 | 0.54175 | 0.038234 | 0.55032 | 0.038661 | 0.56153 | 0.039497 | 0.57519 | 0.04116 | 0.59282 | 0.042867 | 0.61445 | 0.045125 | 0.64084 | 0.048067 | 0.67301 | 0.051885 | 0.71236 | 0.056866 | 0.76082 | 0.063442 | 0.82132 | 0.07277 | 0.89774 | 0.084978 | 0.9957 | 0.10226 | 1.123 | 0.13653 | 1.2924 | 0.17817 | 1.4819 | 0.23111 | 1.3417 | 0.19113
0.3 | 0.010169 | 0.11504 | 6 | 0.74377 | 0.065605 | 0.74972 | 0.065141 | 0.75844 | 0.065716 | 0.77045 | 0.067019 | 0.78614 | 0.069023 | 0.80526 | 0.072139 | 0.82995 | 0.075775 | 0.86023 | 0.080479 | 0.89717 | 0.086522 | 0.94221 | 0.094298 | 0.9973 | 0.10438 | 1.0651 | 0.11764 | 1.1498 | 0.13594 | 1.2568 | 0.16044 | 1.394 | 0.1951 | 1.5722 | 0.25865 | 1.8094 | 0.33992 | 2.0746 | 0.44376 | 1.8784 | 0.36546
0.35 | 0.0099461 | 0.11856 | 8 | 0.95627 | 0.10114 | 0.96393 | 0.10125 | 0.97514 | 0.10267 | 0.99057 | 0.10515 | 1.0107 | 0.10873 | 1.0353 | 0.1138 | 1.0671 | 0.12003 | 1.106 | 0.12802 | 1.1535 | 0.13823 | 1.2114 | 0.15133 | 1.2822 | 0.16828 | 1.3695 | 0.19053 | 1.4784 | 0.22087 | 1.6159 | 0.26193 | 1.7923 | 0.31994 | 2.0214 | 0.42148 | 2.3263 | 0.55559 | 2.6673 | 0.72729 | 2.4151 | 0.5979
0.4 | 0.0097588 | 0.12289 | 10 | 1.1688 | 0.14579 | 1.1781 | 0.14662 | 1.1918 | 0.1491 | 1.2107 | 0.15306 | 1.2354 | 0.15861 | 1.2654 | 0.16614 | 1.3042 | 0.17562 | 1.3518 | 0.18775 | 1.4098 | 0.2032 | 1.4806 | 0.22298 | 1.5672 | 0.24856 | 1.6738 | 0.2821 | 1.8069 | 0.32759 | 1.975 | 0.38942 | 2.1905 | 0.47678 | 2.4706 | 0.62503 | 2.8433 | 0.82517 | 3.2601 | 1.0817 | 2.9518 | 0.88845
0.45 | 0.0095976 | 0.12817 | 12 | 1.3813 | 0.19955 | 1.3923 | 0.20124 | 1.4085 | 0.205 | 1.4308 | 0.21075 | 1.46 | 0.21867 | 1.4955 | 0.22915 | 1.5413 | 0.24256 | 1.5976 | 0.25966 | 1.6662 | 0.28142 | 1.7498 | 0.30926 | 1.8521 | 0.34522 | 1.9781 | 0.39236 | 2.1354 | 0.45608 | 2.3341 | 0.54293 | 2.5888 | 0.66562 | 2.9198 | 0.86928 | 3.3603 | 1.1487 | 3.8528 | 1.507 | 3.4885 | 1.2371
0.5 | 0.0094566 | 0.1346 | 14 | 1.5938 | 0.26243 | 1.6065 | 0.26512 | 1.6252 | 0.27038 | 1.651 | 0.27821 | 1.6846 | 0.28891 | 1.7256 | 0.30285 | 1.7785 | 0.32085 | 1.8434 | 0.34376 | 1.9225 | 0.3729 | 2.019 | 0.41015 | 2.1371 | 0.45825 | 2.2825 | 0.5213 | 2.464 | 0.60634 | 2.6932 | 0.72246 | 2.9871 | 0.88646 | 3.369 | 1.1542 | 3.8772 | 1.5261 | 4.4456 | 2.0032 | 4.0252 | 1.6439
0.55 | 0.0093315 | 0.14247 | 16 | 1.8063 | 0.33441 | 1.8208 | 0.33826 | 1.8419 | 0.34523 | 1.8711 | 0.35545 | 1.9092 | 0.36932 | 1.9556 | 0.38722 | 2.0156 | 0.41048 | 2.0891 | 0.44005 | 2.1789 | 0.47764 | 2.2882 | 0.52567 | 2.422 | 0.58767 | 2.5868 | 0.66893 | 2.7925 | 0.77838 | 3.0523 | 0.928 | 3.3854 | 1.1393 | 3.8182 | 1.4799 | 4.3942 | 1.9574 | 5.0383 | 2.5702 | 4.5619 | 2.1088
0.6 | 0.0092193 | 0.15216
0.65 | 0.0095817 | 0.16426
0.7 | 0.0094842 | 0.17955
0.75 | 0.0093947 | 0.19914
0.8 | 0.0093121 | 0.2246
0.85 | 0.009682 | 0.25848
0.9 | 0.0096069 | 0.29637
0.95 | 0.0095366 | 0.26834
Config | WCR
Altitude | 36000 | Temp | Standard | M: | 0.05 | M: | 0.1 | M: | 0.15 | M: | 0.2 | M: | 0.25 | M: | 0.3 | M: | 0.35 | M: | 0.4 | M: | 0.45 | M: | 0.5 | M: | 0.55 | M: | 0.6 | M: | 0.65 | M: | 0.7 | M: | 0.75 | M: | 0.8 | M: | 0.85 | M: | 0.9 | M: | 0.95
M | (C_D_0)_WB | C_L_α | α | C_L | C_D | C_L | C_D | C_L | C_D | C_L | C_D | C_L | C_D | C_L | C_D | C_L | C_D | C_L | C_D | C_L | C_D | C_L | C_D | C_L | C_D | C_L | C_D | C_L | C_D | C_L | C_D | C_L | C_D | C_L | C_D | C_L | C_D | C_L | C_D | C_L | C_D
0 | #DIV/0! | #NUM! | -6 | -0.53129 | 0.043658 | -0.53554 | 0.042846 | -0.54177 | 0.042903 | -0.55034 | 0.043481 | -0.56155 | 0.044518 | -0.5752 | 0.046428 | -0.59284 | 0.048466 | -0.61447 | 0.051143 | -0.64085 | 0.054615 | -0.67302 | 0.059109 | -0.71236 | 0.064963 | -0.76082 | 0.07268 | -0.82131 | 0.083538 | -0.89772 | 0.097845 | -0.99566 | 0.11809 | -1.1229 | 0.13648 | -1.2922 | 0.1781 | -1.4814 | 0.23097 | -1.3404 | 0.19074
0.05 | 0.012701 | 0.10626 | -4 | -0.31877 | 0.024532 | -0.32132 | 0.023413 | -0.32506 | 0.023014 | -0.3302 | 0.022959 | -0.33693 | 0.023151 | -0.34512 | 0.02401 | -0.3557 | 0.024651 | -0.36868 | 0.025559 | -0.38451 | 0.026787 | -0.40381 | 0.028418 | -0.42742 | 0.030578 | -0.45649 | 0.033458 | -0.49279 | 0.037831 | -0.53863 | 0.043239 | -0.59739 | 0.050922 | -0.67375 | 0.055079 | -0.77534 | 0.070297 | -0.88887 | 0.089281 | -0.80422 | 0.074755
0.1 | 0.011392 | 0.10711 | -2 | -0.10626 | 0.014517 | -0.10711 | 0.013237 | -0.10835 | 0.012601 | -0.11007 | 0.012213 | -0.11231 | 0.011963 | -0.11504 | 0.012271 | -0.11857 | 0.012182 | -0.12289 | 0.012163 | -0.12817 | 0.012216 | -0.1346 | 0.012347 | -0.14247 | 0.012573 | -0.15216 | 0.012921 | -0.16426 | 0.013898 | -0.17954 | 0.014646 | -0.19913 | 0.01575 | -0.22458 | 0.014377 | -0.25845 | 0.016395 | -0.29629 | 0.018438 | -0.26807 | 0.016762
0.15 | 0.010712 | 0.10835 | 0 | 0.10626 | 0.013614 | 0.10711 | 0.012319 | 0.10835 | 0.011662 | 0.11007 | 0.011244 | 0.11231 | 0.010954 | 0.11504 | 0.011212 | 0.11857 | 0.011057 | 0.12289 | 0.010955 | 0.12817 | 0.010901 | 0.1346 | 0.010898 | 0.14247 | 0.010949 | 0.15216 | 0.011068 | 0.16426 | 0.011739 | 0.17954 | 0.012067 | 0.19913 | 0.012578 | 0.22458 | 0.014377 | 0.25845 | 0.016395 | 0.29629 | 0.018438 | 0.26807 | 0.016762
0.2 | 0.010264 | 0.11007 | 2 | 0.31877 | 0.021822 | 0.32132 | 0.020659 | 0.32506 | 0.020197 | 0.3302 | 0.020051 | 0.33693 | 0.020124 | 0.34512 | 0.020833 | 0.3557 | 0.021277 | 0.36868 | 0.021934 | 0.38451 | 0.022844 | 0.40381 | 0.024069 | 0.42742 | 0.025706 | 0.45649 | 0.027901 | 0.49279 | 0.031355 | 0.53863 | 0.035502 | 0.59739 | 0.041405 | 0.67375 | 0.055079 | 0.77534 | 0.070297 | 0.88887 | 0.089281 | 0.80422 | 0.074755
0.25 | 0.0099342 | 0.11231 | 4 | 0.53129 | 0.039142 | 0.53554 | 0.038257 | 0.54177 | 0.038206 | 0.55034 | 0.038635 | 0.56155 | 0.039473 | 0.5752 | 0.041135 | 0.59284 | 0.042842 | 0.61447 | 0.045102 | 0.64085 | 0.048044 | 0.67302 | 0.051862 | 0.71236 | 0.056843 | 0.76082 | 0.063419 | 0.82131 | 0.072745 | 0.89772 | 0.084951 | 0.99566 | 0.10223 | 1.1229 | 0.13648 | 1.2922 | 0.1781 | 1.4814 | 0.23097 | 1.3404 | 0.19074
0.3 | 0.010142 | 0.11504 | 6 | 0.7438 | 0.065572 | 0.74975 | 0.065113 | 0.75847 | 0.06569 | 0.77047 | 0.066996 | 0.78616 | 0.069 | 0.80529 | 0.072116 | 0.82998 | 0.075752 | 0.86025 | 0.080457 | 0.89719 | 0.0865 | 0.94223 | 0.094276 | 0.99731 | 0.10436 | 1.0651 | 0.11762 | 1.1498 | 0.13591 | 1.2568 | 0.16041 | 1.3939 | 0.19506 | 1.5721 | 0.25859 | 1.8091 | 0.33981 | 2.074 | 0.4435 | 1.8765 | 0.36472
0.35 | 0.00992 | 0.11857 | 8 | 0.95631 | 0.10111 | 0.96397 | 0.10123 | 0.97518 | 0.10265 | 0.99061 | 0.10513 | 1.0108 | 0.10871 | 1.0354 | 0.11378 | 1.0671 | 0.12001 | 1.106 | 0.128 | 1.1535 | 0.13821 | 1.2114 | 0.15131 | 1.2823 | 0.16826 | 1.3695 | 0.19051 | 1.4784 | 0.22085 | 1.6159 | 0.26189 | 1.7922 | 0.31989 | 2.0212 | 0.4214 | 2.326 | 0.55541 | 2.6666 | 0.72687 | 2.4127 | 0.5967
0.4 | 0.0097333 | 0.12289 | 10 | 1.1688 | 0.14577 | 1.1782 | 0.1466 | 1.1919 | 0.14908 | 1.2107 | 0.15305 | 1.2354 | 0.15859 | 1.2654 | 0.16612 | 1.3042 | 0.17561 | 1.3518 | 0.18773 | 1.4099 | 0.20318 | 1.4806 | 0.22297 | 1.5672 | 0.24854 | 1.6738 | 0.28208 | 1.8069 | 0.32756 | 1.975 | 0.38938 | 2.1904 | 0.47671 | 2.4704 | 0.62491 | 2.8429 | 0.82492 | 3.2592 | 1.0811 | 2.9488 | 0.88666
0.45 | 0.0095727 | 0.12817 | 12 | 1.3813 | 0.19953 | 1.3924 | 0.20123 | 1.4086 | 0.20499 | 1.4309 | 0.21074 | 1.46 | 0.21866 | 1.4955 | 0.22914 | 1.5414 | 0.24255 | 1.5976 | 0.25965 | 1.6662 | 0.28141 | 1.7498 | 0.30924 | 1.8521 | 0.3452 | 1.9781 | 0.39234 | 2.1354 | 0.45605 | 2.3341 | 0.54289 | 2.5887 | 0.66554 | 2.9196 | 0.86913 | 3.3598 | 1.1483 | 3.8517 | 1.5061 | 3.485 | 1.2346
0.5 | 0.0094322 | 0.1346 | 14 | 1.5939 | 0.26241 | 1.6066 | 0.26511 | 1.6253 | 0.27037 | 1.651 | 0.2782 | 1.6846 | 0.2889 | 1.7256 | 0.30284 | 1.7785 | 0.32084 | 1.8434 | 0.34376 | 1.9226 | 0.3729 | 2.0191 | 0.41014 | 2.1371 | 0.45824 | 2.2825 | 0.52128 | 2.4639 | 0.60631 | 2.6931 | 0.7224 | 2.987 | 0.88636 | 3.3687 | 1.154 | 3.8767 | 1.5256 | 4.4443 | 2.002 | 4.0211 | 1.6406
0.55 | 0.0093076 | 0.14247 | 16 | 1.8064 | 0.3344 | 1.8208 | 0.33826 | 1.842 | 0.34523 | 1.8712 | 0.35545 | 1.9093 | 0.36932 | 1.9557 | 0.38722 | 2.0157 | 0.41048 | 2.0892 | 0.44005 | 2.1789 | 0.47764 | 2.2883 | 0.52566 | 2.422 | 0.58766 | 2.5868 | 0.66891 | 2.7925 | 0.77834 | 3.0522 | 0.92794 | 3.3852 | 1.1392 | 3.8179 | 1.4797 | 4.3936 | 1.9569 | 5.0369 | 2.5688 | 4.5573 | 2.1045
0.6 | 0.0091959 | 0.15216
0.65 | 0.0095574 | 0.16426
0.7 | 0.0094602 | 0.17954
0.75 | 0.0093711 | 0.19913
0.8 | 0.0092887 | 0.22458
0.85 | 0.0096577 | 0.25845
0.9 | 0.0095829 | 0.29629
0.95 | 0.0095129 | 0.26807
Config | WCR
Altitude | 40000 | Temp | Standard | M: | 0.05 | M: | 0.1 | M: | 0.15 | M: | 0.2 | M: | 0.25 | M: | 0.3 | M: | 0.35 | M: | 0.4 | M: | 0.45 | M: | 0.5 | M: | 0.55 | M: | 0.6 | M: | 0.65 | M: | 0.7 | M: | 0.75 | M: | 0.8 | M: | 0.85 | M: | 0.9 | M: | 0.95
M | (C_D_0)_WB | C_L_α | α | C_L | C_D | C_L | C_D | C_L | C_D | C_L | C_D | C_L | C_D | C_L | C_D | C_L | C_D | C_L | C_D | C_L | C_D | C_L | C_D | C_L | C_D | C_L | C_D | C_L | C_D | C_L | C_D | C_L | C_D | C_L | C_D | C_L | C_D | C_L | C_D | C_L | C_D
0 | #DIV/0! | #NUM! | -6 | -0.53142 | 0.043452 | -0.53567 | 0.042671 | -0.54189 | 0.042743 | -0.55045 | 0.043331 | -0.56165 | 0.044374 | -0.57531 | 0.046283 | -0.59294 | 0.048325 | -0.61456 | 0.051005 | -0.64093 | 0.054479 | -0.67308 | 0.058975 | -0.7124 | 0.064828 | -0.76083 | 0.072543 | -0.82127 | 0.083387 | -0.8976 | 0.097681 | -0.99541 | 0.1179 | -1.1224 | 0.13624 | -1.2912 | 0.17768 | -1.479 | 0.2301 | -1.3324 | 0.18845
0.05 | 0.01248 | 0.10628 | -4 | -0.31885 | 0.024317 | -0.3214 | 0.023229 | -0.32513 | 0.022846 | -0.33027 | 0.0228 | -0.33699 | 0.022999 | -0.34519 | 0.023856 | -0.35576 | 0.024502 | -0.36873 | 0.025414 | -0.38456 | 0.026644 | -0.40385 | 0.028277 | -0.42744 | 0.030439 | -0.4565 | 0.03332 | -0.49276 | 0.037684 | -0.53856 | 0.043088 | -0.59725 | 0.050762 | -0.67346 | 0.054901 | -0.7747 | 0.070055 | -0.8874 | 0.088877 | -0.010398 | 0.0093835
0.1 | 0.011201 | 0.10713 | -2 | -0.10628 | 0.014297 | -0.10713 | 0.013048 | -0.10838 | 0.012427 | -0.11009 | 0.012049 | -0.11233 | 0.011807 | -0.11506 | 0.012113 | -0.11859 | 0.012028 | -0.12291 | 0.012014 | -0.12819 | 0.01207 | -0.13462 | 0.012204 | -0.14248 | 0.012433 | -0.15217 | 0.012782 | -0.16425 | 0.013754 | -0.17952 | 0.014503 | -0.19908 | 0.015607 | -0.22449 | 0.014234 | -0.25823 | 0.016241 | -0.2958 | 0.018267 | -0.0037911 | 0.0093741
0.15 | 0.010538 | 0.10838 | 0 | 0.10628 | 0.013393 | 0.10713 | 0.01213 | 0.10838 | 0.011487 | 0.11009 | 0.01108 | 0.11233 | 0.010798 | 0.11506 | 0.011054 | 0.11859 | 0.010903 | 0.12291 | 0.010805 | 0.12819 | 0.010755 | 0.13462 | 0.010754 | 0.14248 | 0.010808 | 0.15217 | 0.01093 | 0.16425 | 0.011596 | 0.17952 | 0.011925 | 0.19908 | 0.012437 | 0.22449 | 0.014234 | 0.25823 | 0.016241 | 0.2958 | 0.018267 | 0.0047659 | 0.0093749
0.2 | 0.010099 | 0.11009 | 2 | 0.31885 | 0.021605 | 0.3214 | 0.020474 | 0.32513 | 0.020027 | 0.33027 | 0.019891 | 0.33699 | 0.019971 | 0.34519 | 0.020678 | 0.35576 | 0.021127 | 0.36873 | 0.021788 | 0.38456 | 0.022701 | 0.40385 | 0.023928 | 0.42744 | 0.025567 | 0.4565 | 0.027763 | 0.49276 | 0.031209 | 0.53856 | 0.035354 | 0.59725 | 0.04125 | 0.67346 | 0.054901 | 0.7747 | 0.070055 | 0.8874 | 0.088877 | 0.015272 | 0.0093961
0.25 | 0.0097771 | 0.11233 | 4 | 0.53142 | 0.038934 | 0.53567 | 0.03808 | 0.54189 | 0.038044 | 0.55045 | 0.038483 | 0.56165 | 0.039327 | 0.57531 | 0.040987 | 0.59294 | 0.042699 | 0.61456 | 0.044962 | 0.64093 | 0.047906 | 0.67308 | 0.051726 | 0.7124 | 0.056708 | 0.76083 | 0.063281 | 0.82127 | 0.072595 | 0.8976 | 0.08479 | 0.99541 | 0.10205 | 1.1224 | 0.13624 | 1.2912 | 0.17768 | 1.479 | 0.2301 | 0.027728 | 0.0094502
0.3 | 0.0099828 | 0.11506 | 6 | 0.74399 | 0.065378 | 0.74994 | 0.064949 | 0.75865 | 0.065541 | 0.77064 | 0.066855 | 0.78632 | 0.068866 | 0.80544 | 0.07198 | 0.83012 | 0.07562 | 0.86038 | 0.080327 | 0.8973 | 0.086372 | 0.94231 | 0.094148 | 0.99737 | 0.10423 | 1.0652 | 0.11749 | 1.1498 | 0.13575 | 1.2566 | 0.16023 | 1.3936 | 0.19483 | 1.5714 | 0.25824 | 1.8076 | 0.33912 | 2.0706 | 0.44192 | 0.042134 | 0.0095517
0.35 | 0.0097659 | 0.11859 | 8 | 0.95656 | 0.10094 | 0.96421 | 0.10108 | 0.9754 | 0.10252 | 0.99082 | 0.10501 | 1.011 | 0.10859 | 1.0356 | 0.11366 | 1.0673 | 0.11989 | 1.1062 | 0.12788 | 1.1537 | 0.1381 | 1.2115 | 0.15119 | 1.2823 | 0.16814 | 1.3695 | 0.19037 | 1.4783 | 0.22068 | 1.6157 | 0.26168 | 1.7917 | 0.31959 | 2.0204 | 0.42091 | 2.3241 | 0.55438 | 2.6622 | 0.72436 | 0.058489 | 0.0097177
0.4 | 0.0095833 | 0.12291 | 10 | 1.1691 | 0.14561 | 1.1785 | 0.14647 | 1.1922 | 0.14897 | 1.211 | 0.15294 | 1.2356 | 0.15849 | 1.2657 | 0.16602 | 1.3045 | 0.17551 | 1.352 | 0.18763 | 1.41 | 0.20308 | 1.4808 | 0.22286 | 1.5673 | 0.24843 | 1.6738 | 0.28195 | 1.8068 | 0.32739 | 1.9747 | 0.38914 | 2.1899 | 0.47634 | 2.4693 | 0.62424 | 2.8406 | 0.82345 | 3.2538 | 1.0774 | 0.076794 | 0.0099675
0.45 | 0.0094261 | 0.12819 | 12 | 1.3817 | 0.19941 | 1.3927 | 0.20113 | 1.4089 | 0.2049 | 1.4312 | 0.21066 | 1.4603 | 0.21858 | 1.4958 | 0.22906 | 1.5416 | 0.24248 | 1.5978 | 0.25957 | 1.6664 | 0.28133 | 1.75 | 0.30916 | 1.8522 | 0.3451 | 1.9782 | 0.39221 | 2.1353 | 0.45586 | 2.3338 | 0.5426 | 2.5881 | 0.66507 | 2.9183 | 0.86824 | 3.357 | 1.1463 | 3.8454 | 1.5011 | 0.097048 | 0.010323
0.5 | 0.0092886 | 0.13462 | 14 | 1.5943 | 0.26232 | 1.607 | 0.26505 | 1.6257 | 0.27031 | 1.6514 | 0.27815 | 1.685 | 0.28885 | 1.7259 | 0.30279 | 1.7788 | 0.32079 | 1.8437 | 0.3437 | 1.9228 | 0.37284 | 2.0192 | 0.41007 | 2.1372 | 0.45815 | 2.2825 | 0.52115 | 2.4638 | 0.60611 | 2.6928 | 0.72208 | 2.9862 | 0.88579 | 3.3673 | 1.1529 | 3.8735 | 1.523 | 4.437 | 1.9953 | 0.11925 | 0.010807
0.55 | 0.0091667 | 0.14248 | 16 | 1.8068 | 0.33434 | 1.8213 | 0.33823 | 1.8424 | 0.34521 | 1.8715 | 0.35543 | 1.9096 | 0.3693 | 1.9561 | 0.38721 | 2.016 | 0.41046 | 2.0895 | 0.44003 | 2.1792 | 0.4776 | 2.2885 | 0.52561 | 2.4222 | 0.58758 | 2.5868 | 0.66879 | 2.7923 | 0.77812 | 3.0518 | 0.92755 | 3.3844 | 1.1385 | 3.8163 | 1.4783 | 4.39 | 1.9535 | 5.0286 | 2.5602 | 0.14341 | 0.011447
0.6 | 0.0090573 | 0.15217
0.65 | 0.0094137 | 0.16425
0.7 | 0.0093186 | 0.17952
0.75 | 0.0092313 | 0.19908
0.8 | 0.0091507 | 0.22449
0.85 | 0.0095145 | 0.25823
0.9 | 0.0094412 | 0.2958
0.95 | 0.0093726 | 0.26648
Config | WCR
Altitude | 45000 | Temp | Standard | M: | 0.05 | M: | 0.1 | M: | 0.15 | M: | 0.2 | M: | 0.25 | M: | 0.3 | M: | 0.35 | M: | 0.4 | M: | 0.45 | M: | 0.5 | M: | 0.55 | M: | 0.6 | M: | 0.65 | M: | 0.7 | M: | 0.75 | M: | 0.8 | M: | 0.85 | M: | 0.9 | M: | 0.95
M | (C_D_0)_WB | C_L_α | α | C_L | C_D | C_L | C_D | C_L | C_D | C_L | C_D | C_L | C_D | C_L | C_D | C_L | C_D | C_L | C_D | C_L | C_D | C_L | C_D | C_L | C_D | C_L | C_D | C_L | C_D | C_L | C_D | C_L | C_D | C_L | C_D | C_L | C_D | C_L | C_D | C_L | C_D
0 | #DIV/0! | #NUM! | -6 | -0.53166 | 0.043105 | -0.5359 | 0.042375 | -0.5421 | 0.042471 | -0.55065 | 0.043075 | -0.56184 | 0.04413 | -0.5755 | 0.046036 | -0.59311 | 0.048085 | -0.61471 | 0.05077 | -0.64106 | 0.054248 | -0.67318 | 0.058746 | -0.71247 | 0.064599 | -0.76085 | 0.07231 | -0.82121 | 0.08313 | -0.8974 | 0.097401 | -0.99499 | 0.11757 | -1.1216 | 0.13581 | -1.2894 | 0.17697 | -1.4748 | 0.22861 | -1.3188 | 0.18457
0.05 | 0.012104 | 0.10633 | -4 | -0.319 | 0.023952 | -0.32154 | 0.022916 | -0.32526 | 0.022559 | -0.33039 | 0.022529 | -0.3371 | 0.022741 | -0.3453 | 0.023594 | -0.35587 | 0.024248 | -0.36883 | 0.025166 | -0.38464 | 0.026402 | -0.40391 | 0.028039 | -0.42748 | 0.030203 | -0.45651 | 0.033085 | -0.49272 | 0.037435 | -0.53844 | 0.042832 | -0.59699 | 0.050489 | -0.67296 | 0.054599 | -0.77362 | 0.069641 | -0.8849 | 0.088188 | -0.79127 | 0.072291
0.1 | 0.010879 | 0.10718 | -2 | -0.10633 | 0.013923 | -0.10718 | 0.012727 | -0.10842 | 0.012132 | -0.11013 | 0.011771 | -0.11237 | 0.011541 | -0.1151 | 0.011844 | -0.11862 | 0.011767 | -0.12294 | 0.011759 | -0.12821 | 0.011821 | -0.13464 | 0.01196 | -0.14249 | 0.012193 | -0.15217 | 0.012546 | -0.16424 | 0.013509 | -0.17948 | 0.01426 | -0.199 | 0.015364 | -0.22432 | 0.013992 | -0.25787 | 0.015978 | -0.29497 | 0.017976 | -0.26376 | 0.016151
0.15 | 0.010241 | 0.10842 | 0 | 0.10633 | 0.013019 | 0.10718 | 0.011808 | 0.10842 | 0.011192 | 0.11013 | 0.010801 | 0.11237 | 0.010531 | 0.1151 | 0.010784 | 0.11862 | 0.010642 | 0.12294 | 0.01055 | 0.12821 | 0.010506 | 0.13464 | 0.01051 | 0.14249 | 0.010569 | 0.15217 | 0.010694 | 0.16424 | 0.011351 | 0.17948 | 0.011683 | 0.199 | 0.012196 | 0.22432 | 0.013992 | 0.25787 | 0.015978 | 0.29497 | 0.017976 | 0.26376 | 0.016151
0.2 | 0.0098201 | 0.11013 | 2 | 0.319 | 0.021238 | 0.32154 | 0.020159 | 0.32526 | 0.019738 | 0.33039 | 0.019618 | 0.3371 | 0.01971 | 0.3453 | 0.020415 | 0.35587 | 0.020871 | 0.36883 | 0.021539 | 0.38464 | 0.022457 | 0.40391 | 0.023688 | 0.42748 | 0.02533 | 0.45651 | 0.027528 | 0.49272 | 0.030961 | 0.53844 | 0.035101 | 0.59699 | 0.040985 | 0.67296 | 0.054599 | 0.77362 | 0.069641 | 0.8849 | 0.088188 | 0.79127 | 0.072291
0.25 | 0.00951 | 0.11237 | 4 | 0.53166 | 0.038582 | 0.5359 | 0.03778 | 0.5421 | 0.037769 | 0.55065 | 0.038223 | 0.56184 | 0.039079 | 0.5755 | 0.040737 | 0.59311 | 0.042456 | 0.61471 | 0.044724 | 0.64106 | 0.047673 | 0.67318 | 0.051495 | 0.71247 | 0.056477 | 0.76085 | 0.063048 | 0.82121 | 0.07234 | 0.8974 | 0.084515 | 0.99499 | 0.10173 | 1.1216 | 0.13581 | 1.2894 | 0.17697 | 1.4748 | 0.22861 | 1.3188 | 0.18457
0.3 | 0.0097125 | 0.1151 | 6 | 0.74433 | 0.065051 | 0.75026 | 0.064672 | 0.75894 | 0.065288 | 0.77091 | 0.066616 | 0.78657 | 0.068637 | 0.8057 | 0.07175 | 0.83035 | 0.075396 | 0.86059 | 0.080107 | 0.89749 | 0.086154 | 0.94246 | 0.09393 | 0.99746 | 0.10401 | 1.0652 | 0.11725 | 1.1497 | 0.13549 | 1.2564 | 0.15993 | 1.393 | 0.19443 | 1.5702 | 0.25764 | 1.8051 | 0.33796 | 2.0648 | 0.43925 | 1.8463 | 0.35299
0.35 | 0.0095037 | 0.11862 | 8 | 0.95699 | 0.10064 | 0.96462 | 0.10083 | 0.97579 | 0.10229 | 0.99117 | 0.1048 | 1.0113 | 0.10838 | 1.0359 | 0.11345 | 1.0676 | 0.11969 | 1.1065 | 0.12769 | 1.1539 | 0.1379 | 1.2117 | 0.15099 | 1.2824 | 0.16793 | 1.3695 | 0.19015 | 1.4782 | 0.2204 | 1.6153 | 0.26133 | 1.791 | 0.31909 | 2.0189 | 0.42006 | 2.3208 | 0.55261 | 2.6547 | 0.72009 | 2.3738 | 0.57755
0.4 | 0.0093279 | 0.12294 | 10 | 1.1697 | 0.14536 | 1.179 | 0.14627 | 1.1926 | 0.14878 | 1.2114 | 0.15277 | 1.236 | 0.15832 | 1.2661 | 0.16585 | 1.3048 | 0.17534 | 1.3524 | 0.18747 | 1.4103 | 0.20291 | 1.481 | 0.22268 | 1.5674 | 0.24823 | 1.6739 | 0.28173 | 1.8067 | 0.32709 | 1.9743 | 0.38873 | 2.189 | 0.47571 | 2.4675 | 0.6231 | 2.8366 | 0.82092 | 3.2446 | 1.0712 | 2.9013 | 0.85825
0.45 | 0.0091766 | 0.12821 | 12 | 1.3823 | 0.1992 | 1.3933 | 0.20097 | 1.4095 | 0.20476 | 1.4317 | 0.21052 | 1.4608 | 0.21845 | 1.4963 | 0.22893 | 1.5421 | 0.24235 | 1.5982 | 0.25944 | 1.6668 | 0.28119 | 1.7503 | 0.309 | 1.8524 | 0.34492 | 1.9782 | 0.39199 | 2.1351 | 0.45554 | 2.3332 | 0.54213 | 2.587 | 0.66428 | 2.9162 | 0.86675 | 3.3523 | 1.1429 | 3.8346 | 1.4924 | 3.4288 | 1.1951
0.5 | 0.0090442 | 0.13464 | 14 | 1.595 | 0.26217 | 1.6077 | 0.26494 | 1.6263 | 0.27022 | 1.652 | 0.27806 | 1.6855 | 0.28876 | 1.7265 | 0.30271 | 1.7793 | 0.32071 | 1.8441 | 0.34361 | 1.9232 | 0.37274 | 2.0196 | 0.40995 | 2.1374 | 0.45799 | 2.2825 | 0.52094 | 2.4636 | 0.60576 | 2.6922 | 0.72152 | 2.985 | 0.88481 | 3.3648 | 1.151 | 3.8681 | 1.5185 | 4.4245 | 1.9839 | 3.9563 | 1.5881
0.55 | 0.0089267 | 0.14249 | 16 | 1.8076 | 0.33426 | 1.8221 | 0.33819 | 1.8432 | 0.34517 | 1.8722 | 0.3554 | 1.9102 | 0.36927 | 1.9567 | 0.38718 | 2.0166 | 0.41043 | 2.09 | 0.43998 | 2.1796 | 0.47755 | 2.2888 | 0.52553 | 2.4224 | 0.58745 | 2.5869 | 0.66858 | 2.7921 | 0.77776 | 3.0512 | 0.92691 | 3.383 | 1.1373 | 3.8134 | 1.4759 | 4.3838 | 1.9478 | 5.0144 | 2.5456 | 4.4838 | 2.0372
0.6 | 0.0088213 | 0.15217
0.65 | 0.0091691 | 0.16424
0.7 | 0.0090775 | 0.17948
0.75 | 0.0089933 | 0.199
0.8 | 0.0089156 | 0.22432
0.85 | 0.0092705 | 0.25787
0.9 | 0.0091998 | 0.29497
0.95 | 0.0091337 | 0.26376

## WTO L&D
Subsonic K |  |  |  | Supersonic K |  |  | Altitudes | 0
e' | 0.985 | N fig 13.5 |  | e' |  | N fig 13.5 |  | 15
d/b | 0.032258 |  |  | d/b | 0.27093 |  |  | 30
d | 1.5 |  |  | d | 12.5984 |  |  | 36
b | 46.5 |  |  | b | 46.5 |  |  | 40
e | 0.98398 | n eqn 13.9 |  | e | 0 | n eqn 13.9 |  | 45
k' | 0.080873 | n eqn 13.8 |  | k' | #DIV/0! | n eqn 13.8
k'' | 0.02 | n fig 13.6 |  | k'' |  | n fig 13.6
k | 0.10087 |  |  | k | #DIV/0!
AR | 4 |  | C_1 | 0.8
Δt/c | 24.1 |  | d | 12.5984
α_0L | -1 |  | b | 46.5
V | 100 | KTAS | d/b | 0.27093
Config | WTO | Gear Down
Altitude | SL | Temp | 90F |  | M: | 0.05 | M: | 0.1 | M: | 0.15 | M: | 0.2 | M: | 0.25 | M: | 0.3 | M: | 0.35 | M: | 0.4 | M: | 0.45 | M: | 0.5 | M: | 0.55 | M: | 0.6 | M: | 0.65 | M: | 0.7 | M: | 0.75 | M: | 0.8 | M: | 0.85 | M: | 0.9 | M: | 0.95
M | (C_D_0)_WB | C_L_α | ΔC_L | α | C_L | C_D | C_L | C_D | C_L | C_D | C_L | C_D | C_L | C_D | C_L | C_D | C_L | C_D | C_L | C_D | C_L | C_D | C_L | C_D | C_L | C_D | C_L | C_D | C_L | C_D | C_L | C_D | C_L | C_D | C_L | C_D | C_L | C_D | C_L | C_D | C_L | C_D
0 | #DIV/0! | #NUM! | 0.38204 | -6 | -0.14842 | 0.068854 | -0.15142 | 0.064826 | -0.15555 | 0.062943 | -0.16111 | 0.061924 | -0.16835 | 0.061427 | -0.17695 | 0.061783 | -0.18837 | 0.062034 | -0.20246 | 0.06266 | -0.21976 | 0.063714 | -0.24103 | 0.065296 | -0.2673 | 0.067568 | -0.29999 | 0.070787 | -0.34132 | 0.075871 | -0.39413 | 0.082522 | -0.46249 | 0.092362 | -0.55175 | 0.076935 | -0.67084 | 0.091864 | -0.79088 | 0.10935 | -0.55643 | 0.077287
0.05 | 0.058956 | 0.10618 | 0.38246 | -4 | 0.06393 | 0.062894 | 0.062635 | 0.058707 | 0.061005 | 0.056597 | 0.058876 | 0.055266 | 0.056136 | 0.054351 | 0.052998 | 0.054191 | 0.048639 | 0.053738 | 0.043217 | 0.053461 | 0.036482 | 0.05335 | 0.028095 | 0.053419 | 0.017591 | 0.053698 | 0.0043224 | 0.054249 | -0.012746 | 0.055666 | -0.034897 | 0.057153 | -0.063917 | 0.059507 | -0.10197 | 0.047274 | -0.15263 | 0.048818 | -0.19525 | 0.0501 | -0.010302 | 0.046066
0.1 | 0.054725 | 0.10703 | 0.38371 | -2 | 0.27628 | 0.066031 | 0.27669 | 0.061832 | 0.27756 | 0.059713 | 0.27887 | 0.058371 | 0.28062 | 0.057441 | 0.28294 | 0.057266 | 0.28565 | 0.056775 | 0.28889 | 0.056438 | 0.29272 | 0.056233 | 0.29722 | 0.056154 | 0.30249 | 0.056203 | 0.30864 | 0.056395 | 0.31583 | 0.057242 | 0.32434 | 0.057819 | 0.33466 | 0.058702 | 0.34781 | 0.058428 | 0.36558 | 0.059949 | 0.40037 | 0.062424 | 0.53583 | 0.075017
0.15 | 0.052545 | 0.10828 | 0.38583 | 0 | 0.48863 | 0.078266 | 0.49074 | 0.074201 | 0.49411 | 0.07229 | 0.49885 | 0.07124 | 0.5051 | 0.070697 | 0.51289 | 0.071008 | 0.52266 | 0.071145 | 0.53456 | 0.071591 | 0.54897 | 0.072362 | 0.56635 | 0.073501 | 0.58738 | 0.075083 | 0.61295 | 0.077224 | 0.6444 | 0.080599 | 0.68357 | 0.08452 | 0.73323 | 0.089948 | 0.79759 | 0.1104 | 0.88379 | 0.12526 | 0.996 | 0.14632 | 1.082 | 0.16414
0.2 | 0.051114 | 0.10999 | 0.38886 | 2 | 0.70099 | 0.099598 | 0.70479 | 0.095813 | 0.71066 | 0.094327 | 0.71884 | 0.093872 | 0.72958 | 0.09412 | 0.74284 | 0.095418 | 0.75967 | 0.096848 | 0.78024 | 0.098922 | 0.80521 | 0.10174 | 0.83548 | 0.10546 | 0.87227 | 0.11034 | 0.91727 | 0.11674 | 0.97297 | 0.12574 | 1.0428 | 0.13726 | 1.1318 | 0.15324 | 1.2474 | 0.20318 | 1.402 | 0.24474 | 1.5916 | 0.3018 | 1.6281 | 0.31343
0.25 | 0.050064 | 0.11224 | 0.39286 | 4 | 0.91334 | 0.13003 | 0.91884 | 0.12667 | 0.92721 | 0.12583 | 0.93883 | 0.12627 | 0.95406 | 0.12771 | 0.97278 | 0.13049 | 0.99668 | 0.13388 | 1.0259 | 0.13843 | 1.0615 | 0.14436 | 1.1046 | 0.15203 | 1.1572 | 0.16197 | 1.2216 | 0.17493 | 1.3015 | 0.19265 | 1.402 | 0.21603 | 1.5304 | 0.24859 | 1.6971 | 0.33677 | 1.9202 | 0.41841 | 2.1873 | 0.52884 | 2.1742 | 0.5229
0.3 | 0.049734 | 0.11497 | 0.39792 | 6 | 1.1257 | 0.16955 | 1.1329 | 0.16677 | 1.1438 | 0.16678 | 1.1588 | 0.16843 | 1.1785 | 0.17147 | 1.2027 | 0.17624 | 1.2337 | 0.18225 | 1.2716 | 0.19011 | 1.3177 | 0.20023 | 1.3737 | 0.21322 | 1.4421 | 0.22997 | 1.5259 | 0.25181 | 1.6301 | 0.28135 | 1.7613 | 0.32083 | 1.929 | 0.37598 | 2.1469 | 0.51118 | 2.4384 | 0.64625 | 2.7829 | 0.82746 | 2.7203 | 0.79254
0.35 | 0.049053 | 0.1185 | 0.40415 | 8 | 1.338 | 0.21818 | 1.3469 | 0.21611 | 1.3603 | 0.2172 | 1.3788 | 0.22035 | 1.403 | 0.22539 | 1.4327 | 0.23265 | 1.4707 | 0.24195 | 1.5173 | 0.25397 | 1.5739 | 0.26935 | 1.6429 | 0.28902 | 1.727 | 0.31435 | 1.8302 | 0.34738 | 1.9587 | 0.39183 | 2.1205 | 0.45168 | 2.3275 | 0.53543 | 2.5967 | 0.72641 | 2.9566 | 0.92827 | 3.3785 | 1.1977 | 3.2665 | 1.1224
0.4 | 0.048481 | 0.12284 | 0.41173 | 10 | 1.5504 | 0.2759 | 1.561 | 0.2747 | 1.5769 | 0.27709 | 1.5988 | 0.28204 | 1.6275 | 0.28948 | 1.6626 | 0.29973 | 1.7077 | 0.31299 | 1.7629 | 0.33001 | 1.8302 | 0.35171 | 1.912 | 0.37943 | 2.0119 | 0.4151 | 2.1345 | 0.46162 | 2.2873 | 0.52409 | 2.4797 | 0.60855 | 2.7261 | 0.72692 | 3.0465 | 0.98244 | 3.4748 | 1.2645 | 3.9741 | 1.6394 | 3.8126 | 1.5123
0.45 | 0.04799 | 0.12812 | 0.42085 | 12 | 1.7628 | 0.34272 | 1.7751 | 0.34253 | 1.7934 | 0.34643 | 1.8188 | 0.35349 | 1.852 | 0.36373 | 1.8926 | 0.37748 | 1.9447 | 0.39536 | 2.0086 | 0.41822 | 2.0864 | 0.44732 | 2.1811 | 0.48445 | 2.2967 | 0.53223 | 2.4389 | 0.59455 | 2.6158 | 0.67813 | 2.839 | 0.79147 | 3.1247 | 0.95047 | 3.4963 | 1.2793 | 3.993 | 1.6548 | 4.5698 | 2.1528 | 4.3587 | 1.9625
0.5 | 0.04756 | 0.13456 | 0.43179 | 14 | 1.9751 | 0.41864 | 1.9891 | 0.41961 | 2.01 | 0.42523 | 2.0388 | 0.4347 | 2.0765 | 0.44815 | 2.1225 | 0.46589 | 2.1817 | 0.48906 | 2.2543 | 0.51861 | 2.3427 | 0.55618 | 2.4503 | 0.60409 | 2.5816 | 0.66573 | 2.7432 | 0.74616 | 2.9444 | 0.85395 | 3.1982 | 1.0004 | 3.5233 | 1.2061 | 3.9461 | 1.617 | 4.5113 | 2.0994 | 5.1654 | 2.7377 | 4.9048 | 2.4728
0.55 | 0.04718 | 0.14245 | 0.44493 | 16 | 2.1875 | 0.50365 | 2.2032 | 0.50592 | 2.2265 | 0.51349 | 2.2588 | 0.52568 | 2.301 | 0.54274 | 2.3525 | 0.56497 | 2.4187 | 0.59409 | 2.5 | 0.63118 | 2.5989 | 0.67828 | 2.7194 | 0.73834 | 2.8665 | 0.81561 | 3.0475 | 0.91646 | 3.273 | 1.0516 | 3.5574 | 1.2354 | 3.9218 | 1.4937 | 4.3958 | 1.9954 | 5.0295 | 2.5981 | 5.761 | 3.3942 | 5.451 | 3.0433
0.6 | 0.046839 | 0.15216 | 0.4608
0.65 | 0.047016 | 0.16429 | 0.48011
0.7 | 0.04673 | 0.17962 | 0.50395
0.75 | 0.046468 | 0.19929 | 0.53395
0.8 | 0.046225 | 0.22489 | 0.5727
0.85 | 0.046468 | 0.25911 | 0.62468
0.9 | 0.046254 | 0.29781 | 0.69819
0.95 | 0.046055 | 0.27306 | 0.80889
Config | WTO | Gear Up
Altitude | SL | Temp | 90F |  | M: | 0.05 | M: | 0.1 | M: | 0.15 | M: | 0.2 | M: | 0.25 | M: | 0.3 | M: | 0.35 | M: | 0.4 | M: | 0.45 | M: | 0.5 | M: | 0.55 | M: | 0.6 | M: | 0.65 | M: | 0.7 | M: | 0.75 | M: | 0.8 | M: | 0.85 | M: | 0.9 | M: | 0.95
M | (C_D_0)_WB | C_L_α | ΔC_L | α | C_L | C_D | C_L | C_D | C_L | C_D | C_L | C_D | C_L | C_D | C_L | C_D | C_L | C_D | C_L | C_D | C_L | C_D | C_L | C_D | C_L | C_D | C_L | C_D | C_L | C_D | C_L | C_D | C_L | C_D | C_L | C_D | C_L | C_D | C_L | C_D | C_L | C_D
0 | #DIV/0! | #NUM! | 0.38204 | -6 | -0.14842 | 0.053854 | -0.15142 | 0.049826 | -0.15555 | 0.047943 | -0.16111 | 0.046924 | -0.16835 | 0.046427 | -0.17695 | 0.046783 | -0.18837 | 0.047034 | -0.20246 | 0.04766 | -0.21976 | 0.048714 | -0.24103 | 0.050296 | -0.2673 | 0.052568 | -0.29999 | 0.055787 | -0.34132 | 0.060871 | -0.39413 | 0.067522 | -0.46249 | 0.077362 | -0.55175 | 0.076935 | -0.67084 | 0.091864 | -0.79088 | 0.10935 | -0.55643 | 0.077287
0.05 | 0.043956 | 0.10618 | 0.38246 | -4 | 0.06393 | 0.047894 | 0.062635 | 0.043707 | 0.061005 | 0.041597 | 0.058876 | 0.040266 | 0.056136 | 0.039351 | 0.052998 | 0.039191 | 0.048639 | 0.038738 | 0.043217 | 0.038461 | 0.036482 | 0.03835 | 0.028095 | 0.038419 | 0.017591 | 0.038698 | 0.0043224 | 0.039249 | -0.012746 | 0.040666 | -0.034897 | 0.042153 | -0.063917 | 0.044507 | -0.10197 | 0.047274 | -0.15263 | 0.048818 | -0.19525 | 0.0501 | -0.010302 | 0.046066
0.1 | 0.039725 | 0.10703 | 0.38371 | -2 | 0.27628 | 0.051031 | 0.27669 | 0.046832 | 0.27756 | 0.044713 | 0.27887 | 0.043371 | 0.28062 | 0.042441 | 0.28294 | 0.042266 | 0.28565 | 0.041775 | 0.28889 | 0.041438 | 0.29272 | 0.041233 | 0.29722 | 0.041154 | 0.30249 | 0.041203 | 0.30864 | 0.041395 | 0.31583 | 0.042242 | 0.32434 | 0.042819 | 0.33466 | 0.043702 | 0.34781 | 0.058428 | 0.36558 | 0.059949 | 0.40037 | 0.062424 | 0.53583 | 0.075017
0.15 | 0.037545 | 0.10828 | 0.38583 | 0 | 0.48863 | 0.063266 | 0.49074 | 0.059201 | 0.49411 | 0.05729 | 0.49885 | 0.05624 | 0.5051 | 0.055697 | 0.51289 | 0.056008 | 0.52266 | 0.056145 | 0.53456 | 0.056591 | 0.54897 | 0.057362 | 0.56635 | 0.058501 | 0.58738 | 0.060083 | 0.61295 | 0.062224 | 0.6444 | 0.065599 | 0.68357 | 0.06952 | 0.73323 | 0.074948 | 0.79759 | 0.1104 | 0.88379 | 0.12526 | 0.996 | 0.14632 | 1.082 | 0.16414
0.2 | 0.036114 | 0.10999 | 0.38886 | 2 | 0.70099 | 0.084598 | 0.70479 | 0.080813 | 0.71066 | 0.079327 | 0.71884 | 0.078872 | 0.72958 | 0.07912 | 0.74284 | 0.080418 | 0.75967 | 0.081848 | 0.78024 | 0.083922 | 0.80521 | 0.086738 | 0.83548 | 0.090461 | 0.87227 | 0.095337 | 0.91727 | 0.10174 | 0.97297 | 0.11074 | 1.0428 | 0.12226 | 1.1318 | 0.13824 | 1.2474 | 0.20318 | 1.402 | 0.24474 | 1.5916 | 0.3018 | 1.6281 | 0.31343
0.25 | 0.035064 | 0.11224 | 0.39286 | 4 | 0.91334 | 0.11503 | 0.91884 | 0.11167 | 0.92721 | 0.11083 | 0.93883 | 0.11127 | 0.95406 | 0.11271 | 0.97278 | 0.11549 | 0.99668 | 0.11888 | 1.0259 | 0.12343 | 1.0615 | 0.12936 | 1.1046 | 0.13703 | 1.1572 | 0.14697 | 1.2216 | 0.15993 | 1.3015 | 0.17765 | 1.402 | 0.20103 | 1.5304 | 0.23359 | 1.6971 | 0.33677 | 1.9202 | 0.41841 | 2.1873 | 0.52884 | 2.1742 | 0.5229
0.3 | 0.034734 | 0.11497 | 0.39792 | 6 | 1.1257 | 0.15455 | 1.1329 | 0.15177 | 1.1438 | 0.15178 | 1.1588 | 0.15343 | 1.1785 | 0.15647 | 1.2027 | 0.16124 | 1.2337 | 0.16725 | 1.2716 | 0.17511 | 1.3177 | 0.18523 | 1.3737 | 0.19822 | 1.4421 | 0.21497 | 1.5259 | 0.23681 | 1.6301 | 0.26635 | 1.7613 | 0.30583 | 1.929 | 0.36098 | 2.1469 | 0.51118 | 2.4384 | 0.64625 | 2.7829 | 0.82746 | 2.7203 | 0.79254
0.35 | 0.034053 | 0.1185 | 0.40415 | 8 | 1.338 | 0.20318 | 1.3469 | 0.20111 | 1.3603 | 0.2022 | 1.3788 | 0.20535 | 1.403 | 0.21039 | 1.4327 | 0.21765 | 1.4707 | 0.22695 | 1.5173 | 0.23897 | 1.5739 | 0.25435 | 1.6429 | 0.27402 | 1.727 | 0.29935 | 1.8302 | 0.33238 | 1.9587 | 0.37683 | 2.1205 | 0.43668 | 2.3275 | 0.52043 | 2.5967 | 0.72641 | 2.9566 | 0.92827 | 3.3785 | 1.1977 | 3.2665 | 1.1224
0.4 | 0.033481 | 0.12284 | 0.41173 | 10 | 1.5504 | 0.2609 | 1.561 | 0.2597 | 1.5769 | 0.26209 | 1.5988 | 0.26704 | 1.6275 | 0.27448 | 1.6626 | 0.28473 | 1.7077 | 0.29799 | 1.7629 | 0.31501 | 1.8302 | 0.33671 | 1.912 | 0.36443 | 2.0119 | 0.4001 | 2.1345 | 0.44662 | 2.2873 | 0.50909 | 2.4797 | 0.59355 | 2.7261 | 0.71192 | 3.0465 | 0.98244 | 3.4748 | 1.2645 | 3.9741 | 1.6394 | 3.8126 | 1.5123
0.45 | 0.03299 | 0.12812 | 0.42085 | 12 | 1.7628 | 0.32772 | 1.7751 | 0.32753 | 1.7934 | 0.33143 | 1.8188 | 0.33849 | 1.852 | 0.34873 | 1.8926 | 0.36248 | 1.9447 | 0.38036 | 2.0086 | 0.40322 | 2.0864 | 0.43232 | 2.1811 | 0.46945 | 2.2967 | 0.51723 | 2.4389 | 0.57955 | 2.6158 | 0.66313 | 2.839 | 0.77647 | 3.1247 | 0.93547 | 3.4963 | 1.2793 | 3.993 | 1.6548 | 4.5698 | 2.1528 | 4.3587 | 1.9625
0.5 | 0.03256 | 0.13456 | 0.43179 | 14 | 1.9751 | 0.40364 | 1.9891 | 0.40461 | 2.01 | 0.41023 | 2.0388 | 0.4197 | 2.0765 | 0.43315 | 2.1225 | 0.45089 | 2.1817 | 0.47406 | 2.2543 | 0.50361 | 2.3427 | 0.54118 | 2.4503 | 0.58909 | 2.5816 | 0.65073 | 2.7432 | 0.73116 | 2.9444 | 0.83895 | 3.1982 | 0.98541 | 3.5233 | 1.1911 | 3.9461 | 1.617 | 4.5113 | 2.0994 | 5.1654 | 2.7377 | 4.9048 | 2.4728
0.55 | 0.03218 | 0.14245 | 0.44493 | 16 | 2.1875 | 0.48865 | 2.2032 | 0.49092 | 2.2265 | 0.49849 | 2.2588 | 0.51068 | 2.301 | 0.52774 | 2.3525 | 0.54997 | 2.4187 | 0.57909 | 2.5 | 0.61618 | 2.5989 | 0.66328 | 2.7194 | 0.72334 | 2.8665 | 0.80061 | 3.0475 | 0.90146 | 3.273 | 1.0366 | 3.5574 | 1.2204 | 3.9218 | 1.4787 | 4.3958 | 1.9954 | 5.0295 | 2.5981 | 5.761 | 3.3942 | 5.451 | 3.0433
0.6 | 0.031839 | 0.15216 | 0.4608
0.65 | 0.032016 | 0.16429 | 0.48011
0.7 | 0.03173 | 0.17962 | 0.50395
0.75 | 0.031468 | 0.19929 | 0.53395
0.8 | 0.031225 | 0.22489 | 0.5727
0.85 | 0.031468 | 0.25911 | 0.62468
0.9 | 0.031254 | 0.29781 | 0.69819
0.95 | 0.031055 | 0.27306 | 0.80889
Config | WTO | Gear Down
Altitude | SL | Temp | Standard |  | M: | 0.05 | M: | 0.1 | M: | 0.15 | M: | 0.2 | M: | 0.25 | M: | 0.3 | M: | 0.35 | M: | 0.4 | M: | 0.45 | M: | 0.5 | M: | 0.55 | M: | 0.6 | M: | 0.65 | M: | 0.7 | M: | 0.75 | M: | 0.8 | M: | 0.85 | M: | 0.9 | M: | 0.95
M | (C_D_0)_WB | C_L_α | ΔC_L | α | C_L | C_D | C_L | C_D | C_L | C_D | C_L | C_D | C_L | C_D | C_L | C_D | C_L | C_D | C_L | C_D | C_L | C_D | C_L | C_D | C_L | C_D | C_L | C_D | C_L | C_D | C_L | C_D | C_L | C_D | C_L | C_D | C_L | C_D | C_L | C_D | C_L | C_D
0 | #DIV/0! | #NUM! | 0.45845 | -6 | -0.14854 | 0.06234 | -0.15154 | 0.059063 | -0.15567 | 0.057648 | -0.16123 | 0.056796 | -0.16845 | 0.056483 | -0.17705 | 0.056975 | -0.18847 | 0.057343 | -0.20254 | 0.058067 | -0.21984 | 0.059205 | -0.24109 | 0.06086 | -0.26734 | 0.063195 | -0.3 | 0.06647 | -0.34128 | 0.071595 | -0.39402 | 0.078284 | -0.46225 | 0.088149 | -0.55127 | 0.072742 | -0.66982 | 0.087617 | -0.78851 | 0.1049 | -0.54867 | 0.072382
0.05 | 0.052435 | 0.1062 | 0.45895 | -4 | 0.063857 | 0.056374 | 0.06256 | 0.052938 | 0.060933 | 0.051297 | 0.058808 | 0.050132 | 0.056072 | 0.049401 | 0.052935 | 0.049377 | 0.04858 | 0.049042 | 0.043164 | 0.048863 | 0.036436 | 0.048836 | 0.028059 | 0.048978 | 0.017567 | 0.049323 | 0.0043166 | 0.049932 | -0.012723 | 0.051393 | -0.034828 | 0.052925 | -0.063771 | 0.055319 | -0.10168 | 0.043129 | -0.15202 | 0.04469 | -0.19383 | 0.045971 | -0.0056458 | 0.042018
0.1 | 0.048954 | 0.10705 | 0.46046 | -2 | 0.27626 | 0.059509 | 0.27666 | 0.056061 | 0.27753 | 0.054411 | 0.27884 | 0.053236 | 0.2806 | 0.05249 | 0.28292 | 0.052451 | 0.28563 | 0.052077 | 0.28887 | 0.051838 | 0.29271 | 0.051718 | 0.29721 | 0.051712 | 0.30248 | 0.051827 | 0.30864 | 0.052077 | 0.31583 | 0.05297 | 0.32436 | 0.053595 | 0.33471 | 0.054524 | 0.3479 | 0.054296 | 0.36578 | 0.055856 | 0.40085 | 0.05839 | 0.53738 | 0.071145
0.15 | 0.047243 | 0.1083 | 0.463 | 0 | 0.48866 | 0.071747 | 0.49076 | 0.068433 | 0.49413 | 0.06699 | 0.49888 | 0.066107 | 0.50512 | 0.065749 | 0.51291 | 0.066195 | 0.52268 | 0.06645 | 0.53458 | 0.066994 | 0.54898 | 0.067849 | 0.56637 | 0.069061 | 0.58739 | 0.070707 | 0.61296 | 0.072907 | 0.64439 | 0.076326 | 0.68355 | 0.080293 | 0.73318 | 0.085762 | 0.79749 | 0.10624 | 0.88358 | 0.12111 | 0.99553 | 0.14215 | 1.0804 | 0.15976
0.2 | 0.045979 | 0.11002 | 0.46663 | 2 | 0.70106 | 0.093085 | 0.70487 | 0.090052 | 0.71073 | 0.089034 | 0.71891 | 0.088746 | 0.72965 | 0.089178 | 0.7429 | 0.090611 | 0.75973 | 0.092159 | 0.78029 | 0.09433 | 0.80526 | 0.09723 | 0.83552 | 0.10103 | 0.8723 | 0.10596 | 0.91728 | 0.11242 | 0.97295 | 0.12146 | 1.0427 | 0.13302 | 1.1317 | 0.14903 | 1.2471 | 0.19897 | 1.4014 | 0.24046 | 1.5902 | 0.29727 | 1.6234 | 0.30787
0.25 | 0.045114 | 0.11226 | 0.47143 | 4 | 0.91346 | 0.12353 | 0.91897 | 0.12092 | 0.92733 | 0.12054 | 0.93895 | 0.12115 | 0.95417 | 0.12278 | 0.97289 | 0.1257 | 0.99678 | 0.1292 | 1.026 | 0.13385 | 1.0615 | 0.13986 | 1.1047 | 0.1476 | 1.1572 | 0.1576 | 1.2216 | 0.17062 | 1.3015 | 0.18837 | 1.4019 | 0.21178 | 1.5301 | 0.24434 | 1.6967 | 0.33247 | 1.9192 | 0.4139 | 2.1849 | 0.52372 | 2.1664 | 0.51546
0.3 | 0.044919 | 0.11499 | 0.4775 | 6 | 1.1259 | 0.16307 | 1.1331 | 0.16104 | 1.1439 | 0.16152 | 1.159 | 0.16333 | 1.1787 | 0.16655 | 1.2029 | 0.17146 | 1.2338 | 0.17759 | 1.2717 | 0.18554 | 1.3178 | 0.19574 | 1.3738 | 0.2088 | 1.4421 | 0.22561 | 1.5259 | 0.2475 | 1.6301 | 0.27707 | 1.7611 | 0.31656 | 1.9286 | 0.37168 | 2.1463 | 0.50675 | 2.437 | 0.64144 | 2.7796 | 0.82153 | 2.7095 | 0.78255
0.35 | 0.044356 | 0.11852 | 0.48498 | 8 | 1.3383 | 0.21171 | 1.3472 | 0.2104 | 1.3605 | 0.21196 | 1.379 | 0.21527 | 1.4032 | 0.22049 | 1.4329 | 0.22789 | 1.4709 | 0.2373 | 1.5174 | 0.24942 | 1.5741 | 0.26487 | 1.643 | 0.28461 | 1.727 | 0.31 | 1.8302 | 0.34306 | 1.9586 | 0.38754 | 2.1203 | 0.44737 | 2.3271 | 0.53106 | 2.5958 | 0.72181 | 2.9548 | 0.92306 | 3.3742 | 1.1907 | 3.2525 | 1.1091
0.4 | 0.043882 | 0.12285 | 0.49407 | 10 | 1.5507 | 0.26946 | 1.5613 | 0.26901 | 1.5771 | 0.27186 | 1.5991 | 0.27698 | 1.6277 | 0.2846 | 1.6629 | 0.29499 | 1.7079 | 0.30836 | 1.7631 | 0.32547 | 1.8303 | 0.34725 | 1.9121 | 0.37503 | 2.0119 | 0.41076 | 2.1346 | 0.45731 | 2.2872 | 0.51978 | 2.4795 | 0.60421 | 2.7256 | 0.72247 | 3.0454 | 0.97765 | 3.4726 | 1.2588 | 3.9689 | 1.6312 | 3.7955 | 1.4952
0.45 | 0.043475 | 0.12814 | 0.50502 | 12 | 1.7631 | 0.3363 | 1.7754 | 0.33687 | 1.7937 | 0.34123 | 1.8191 | 0.34846 | 1.8523 | 0.35888 | 1.8928 | 0.37276 | 1.945 | 0.39075 | 2.0088 | 0.41371 | 2.0866 | 0.44288 | 2.1813 | 0.48008 | 2.2969 | 0.5279 | 2.4389 | 0.59025 | 2.6157 | 0.67381 | 2.8387 | 0.78708 | 3.124 | 0.94591 | 3.495 | 1.2743 | 3.9904 | 1.6486 | 4.5636 | 2.143 | 4.3385 | 1.9407
0.5 | 0.043119 | 0.13458 | 0.51815 | 14 | 1.9755 | 0.41225 | 1.9895 | 0.41398 | 2.0103 | 0.42007 | 2.0391 | 0.4297 | 2.0768 | 0.44333 | 2.1228 | 0.4612 | 2.182 | 0.48448 | 2.2545 | 0.51412 | 2.3429 | 0.55176 | 2.4504 | 0.59973 | 2.5818 | 0.66142 | 2.7432 | 0.74186 | 2.9443 | 0.84962 | 3.1979 | 0.99598 | 3.5225 | 1.2014 | 3.9446 | 1.6117 | 4.5082 | 2.0925 | 5.1583 | 2.7262 | 4.8816 | 2.4458
0.55 | 0.042804 | 0.14246 | 0.53392 | 16 | 2.1879 | 0.4973 | 2.2036 | 0.50033 | 2.2269 | 0.50837 | 2.2592 | 0.52071 | 2.3013 | 0.53795 | 2.3528 | 0.56032 | 2.4191 | 0.58955 | 2.5003 | 0.62672 | 2.5992 | 0.67389 | 2.7196 | 0.734 | 2.8667 | 0.81131 | 3.0475 | 0.91216 | 3.2729 | 1.0472 | 3.557 | 1.2309 | 3.921 | 1.4889 | 4.3942 | 1.9898 | 5.026 | 2.5905 | 5.753 | 3.3807 | 5.4246 | 3.0103
0.6 | 0.042521 | 0.15216 | 0.55296
0.65 | 0.042744 | 0.16428 | 0.57614
0.7 | 0.042506 | 0.17959 | 0.60474
0.75 | 0.042288 | 0.19924 | 0.64073
0.8 | 0.042086 | 0.22479 | 0.68724
0.85 | 0.042359 | 0.2589 | 0.74962
0.9 | 0.042181 | 0.29734 | 0.83782
0.95 | 0.042015 | 0.27151 | 0.97067
Config | WTO | Gear Up
Altitude | SL | Temp | Standard |  | M: | 0.05 | M: | 0.1 | M: | 0.15 | M: | 0.2 | M: | 0.25 | M: | 0.3 | M: | 0.35 | M: | 0.4 | M: | 0.45 | M: | 0.5 | M: | 0.55 | M: | 0.6 | M: | 0.65 | M: | 0.7 | M: | 0.75 | M: | 0.8 | M: | 0.85 | M: | 0.9 | M: | 0.95
M | (C_D_0)_WB | C_L_α | ΔC_L | α | C_L | C_D | C_L | C_D | C_L | C_D | C_L | C_D | C_L | C_D | C_L | C_D | C_L | C_D | C_L | C_D | C_L | C_D | C_L | C_D | C_L | C_D | C_L | C_D | C_L | C_D | C_L | C_D | C_L | C_D | C_L | C_D | C_L | C_D | C_L | C_D | C_L | C_D
0 | #DIV/0! | #NUM! | 0.45845 | -6 | -0.14854 | 0.04734 | -0.15154 | 0.044063 | -0.15567 | 0.042648 | -0.16123 | 0.041796 | -0.16845 | 0.041483 | -0.17705 | 0.041975 | -0.18847 | 0.042343 | -0.20254 | 0.043067 | -0.21984 | 0.044205 | -0.24109 | 0.04586 | -0.26734 | 0.048195 | -0.3 | 0.05147 | -0.34128 | 0.056595 | -0.39402 | 0.063284 | -0.46225 | 0.073149 | -0.55127 | 0.072742 | -0.66982 | 0.087617 | -0.78851 | 0.1049 | -0.54867 | 0.072382
0.05 | 0.037435 | 0.1062 | 0.45895 | -4 | 0.063857 | 0.041374 | 0.06256 | 0.037938 | 0.060933 | 0.036297 | 0.058808 | 0.035132 | 0.056072 | 0.034401 | 0.052935 | 0.034377 | 0.04858 | 0.034042 | 0.043164 | 0.033863 | 0.036436 | 0.033836 | 0.028059 | 0.033978 | 0.017567 | 0.034323 | 0.0043166 | 0.034932 | -0.012723 | 0.036393 | -0.034828 | 0.037925 | -0.063771 | 0.040319 | -0.10168 | 0.043129 | -0.15202 | 0.04469 | -0.19383 | 0.045971 | -0.0056458 | 0.042018
0.1 | 0.033954 | 0.10705 | 0.46046 | -2 | 0.27626 | 0.044509 | 0.27666 | 0.041061 | 0.27753 | 0.039411 | 0.27884 | 0.038236 | 0.2806 | 0.03749 | 0.28292 | 0.037451 | 0.28563 | 0.037077 | 0.28887 | 0.036838 | 0.29271 | 0.036718 | 0.29721 | 0.036712 | 0.30248 | 0.036827 | 0.30864 | 0.037077 | 0.31583 | 0.03797 | 0.32436 | 0.038595 | 0.33471 | 0.039524 | 0.3479 | 0.054296 | 0.36578 | 0.055856 | 0.40085 | 0.05839 | 0.53738 | 0.071145
0.15 | 0.032243 | 0.1083 | 0.463 | 0 | 0.48866 | 0.056747 | 0.49076 | 0.053433 | 0.49413 | 0.05199 | 0.49888 | 0.051107 | 0.50512 | 0.050749 | 0.51291 | 0.051195 | 0.52268 | 0.05145 | 0.53458 | 0.051994 | 0.54898 | 0.052849 | 0.56637 | 0.054061 | 0.58739 | 0.055707 | 0.61296 | 0.057907 | 0.64439 | 0.061326 | 0.68355 | 0.065293 | 0.73318 | 0.070762 | 0.79749 | 0.10624 | 0.88358 | 0.12111 | 0.99553 | 0.14215 | 1.0804 | 0.15976
0.2 | 0.030979 | 0.11002 | 0.46663 | 2 | 0.70106 | 0.078085 | 0.70487 | 0.075052 | 0.71073 | 0.074034 | 0.71891 | 0.073746 | 0.72965 | 0.074178 | 0.7429 | 0.075611 | 0.75973 | 0.077159 | 0.78029 | 0.07933 | 0.80526 | 0.08223 | 0.83552 | 0.086025 | 0.8723 | 0.090964 | 0.91728 | 0.09742 | 0.97295 | 0.10646 | 1.0427 | 0.11802 | 1.1317 | 0.13403 | 1.2471 | 0.19897 | 1.4014 | 0.24046 | 1.5902 | 0.29727 | 1.6234 | 0.30787
0.25 | 0.030114 | 0.11226 | 0.47143 | 4 | 0.91346 | 0.10853 | 0.91897 | 0.10592 | 0.92733 | 0.10554 | 0.93895 | 0.10615 | 0.95417 | 0.10778 | 0.97289 | 0.1107 | 0.99678 | 0.1142 | 1.026 | 0.11885 | 1.0615 | 0.12486 | 1.1047 | 0.1326 | 1.1572 | 0.1426 | 1.2216 | 0.15562 | 1.3015 | 0.17337 | 1.4019 | 0.19678 | 1.5301 | 0.22934 | 1.6967 | 0.33247 | 1.9192 | 0.4139 | 2.1849 | 0.52372 | 2.1664 | 0.51546
0.3 | 0.029919 | 0.11499 | 0.4775 | 6 | 1.1259 | 0.14807 | 1.1331 | 0.14604 | 1.1439 | 0.14652 | 1.159 | 0.14833 | 1.1787 | 0.15155 | 1.2029 | 0.15646 | 1.2338 | 0.16259 | 1.2717 | 0.17054 | 1.3178 | 0.18074 | 1.3738 | 0.1938 | 1.4421 | 0.21061 | 1.5259 | 0.2325 | 1.6301 | 0.26207 | 1.7611 | 0.30156 | 1.9286 | 0.35668 | 2.1463 | 0.50675 | 2.437 | 0.64144 | 2.7796 | 0.82153 | 2.7095 | 0.78255
0.35 | 0.029356 | 0.11852 | 0.48498 | 8 | 1.3383 | 0.19671 | 1.3472 | 0.1954 | 1.3605 | 0.19696 | 1.379 | 0.20027 | 1.4032 | 0.20549 | 1.4329 | 0.21289 | 1.4709 | 0.2223 | 1.5174 | 0.23442 | 1.5741 | 0.24987 | 1.643 | 0.26961 | 1.727 | 0.295 | 1.8302 | 0.32806 | 1.9586 | 0.37254 | 2.1203 | 0.43237 | 2.3271 | 0.51606 | 2.5958 | 0.72181 | 2.9548 | 0.92306 | 3.3742 | 1.1907 | 3.2525 | 1.1091
0.4 | 0.028882 | 0.12285 | 0.49407 | 10 | 1.5507 | 0.25446 | 1.5613 | 0.25401 | 1.5771 | 0.25686 | 1.5991 | 0.26198 | 1.6277 | 0.2696 | 1.6629 | 0.27999 | 1.7079 | 0.29336 | 1.7631 | 0.31047 | 1.8303 | 0.33225 | 1.9121 | 0.36003 | 2.0119 | 0.39576 | 2.1346 | 0.44231 | 2.2872 | 0.50478 | 2.4795 | 0.58921 | 2.7256 | 0.70747 | 3.0454 | 0.97765 | 3.4726 | 1.2588 | 3.9689 | 1.6312 | 3.7955 | 1.4952
0.45 | 0.028475 | 0.12814 | 0.50502 | 12 | 1.7631 | 0.3213 | 1.7754 | 0.32187 | 1.7937 | 0.32623 | 1.8191 | 0.33346 | 1.8523 | 0.34388 | 1.8928 | 0.35776 | 1.945 | 0.37575 | 2.0088 | 0.39871 | 2.0866 | 0.42788 | 2.1813 | 0.46508 | 2.2969 | 0.5129 | 2.4389 | 0.57525 | 2.6157 | 0.65881 | 2.8387 | 0.77208 | 3.124 | 0.93091 | 3.495 | 1.2743 | 3.9904 | 1.6486 | 4.5636 | 2.143 | 4.3385 | 1.9407
0.5 | 0.028119 | 0.13458 | 0.51815 | 14 | 1.9755 | 0.39725 | 1.9895 | 0.39898 | 2.0103 | 0.40507 | 2.0391 | 0.4147 | 2.0768 | 0.42833 | 2.1228 | 0.4462 | 2.182 | 0.46948 | 2.2545 | 0.49912 | 2.3429 | 0.53676 | 2.4504 | 0.58473 | 2.5818 | 0.64642 | 2.7432 | 0.72686 | 2.9443 | 0.83462 | 3.1979 | 0.98098 | 3.5225 | 1.1864 | 3.9446 | 1.6117 | 4.5082 | 2.0925 | 5.1583 | 2.7262 | 4.8816 | 2.4458
0.55 | 0.027804 | 0.14246 | 0.53392 | 16 | 2.1879 | 0.4823 | 2.2036 | 0.48533 | 2.2269 | 0.49337 | 2.2592 | 0.50571 | 2.3013 | 0.52295 | 2.3528 | 0.54532 | 2.4191 | 0.57455 | 2.5003 | 0.61172 | 2.5992 | 0.65889 | 2.7196 | 0.719 | 2.8667 | 0.79631 | 3.0475 | 0.89716 | 3.2729 | 1.0322 | 3.557 | 1.2159 | 3.921 | 1.4739 | 4.3942 | 1.9898 | 5.026 | 2.5905 | 5.753 | 3.3807 | 5.4246 | 3.0103
0.6 | 0.027521 | 0.15216 | 0.55296
0.65 | 0.027744 | 0.16428 | 0.57614
0.7 | 0.027506 | 0.17959 | 0.60474
0.75 | 0.027288 | 0.19924 | 0.64073
0.8 | 0.027086 | 0.22479 | 0.68724
0.85 | 0.027359 | 0.2589 | 0.74962
0.9 | 0.027181 | 0.29734 | 0.83782
0.95 | 0.027015 | 0.27151 | 0.97067
Config | WTO
Altitude | 5000 | Temp | Standard |  | M: | 0.05 | M: | 0.1 | M: | 0.15 | M: | 0.2 | M: | 0.25 | M: | 0.3 | M: | 0.35 | M: | 0.4 | M: | 0.45 | M: | 0.5 | M: | 0.55 | M: | 0.6 | M: | 0.65 | M: | 0.7 | M: | 0.75 | M: | 0.8 | M: | 0.85 | M: | 0.9 | M: | 0.95
M | (C_D_0)_WB | C_L_α | ΔC_L | α | C_L | C_D | C_L | C_D | C_L | C_D | C_L | C_D | C_L | C_D | C_L | C_D | C_L | C_D | C_L | C_D | C_L | C_D | C_L | C_D | C_L | C_D | C_L | C_D | C_L | C_D | C_L | C_D | C_L | C_D | C_L | C_D | C_L | C_D | C_L | C_D | C_L | C_D
0 | #DIV/0! | #NUM! | 0.38204 | -6 | 0.38197 | 0.049462 | 0.38315 | 0.046058 | 0.38516 | 0.044478 | 0.38803 | 0.043402 | 0.39184 | 0.042788 | 0.39666 | 0.042914 | 0.40259 | 0.042752 | 0.40978 | 0.042774 | 0.41844 | 0.042976 | 0.42882 | 0.043369 | 0.44127 | 0.043979 | 0.45629 | 0.04485 | 0.47455 | 0.046534 | 0.49705 | 0.048182 | 0.52533 | 0.05047 | 0.56185 | 0.073929 | 0.61084 | 0.079998 | 0.68097 | 0.088958 | 0.79383 | 0.10558
0.05 | 0.052034 | 0.10622 | 0.38246 | -4 | 0.3808 | 0.049395 | 0.38201 | 0.045993 | 0.38406 | 0.044415 | 0.387 | 0.043342 | 0.39088 | 0.042731 | 0.3958 | 0.042863 | 0.40185 | 0.042707 | 0.40919 | 0.042738 | 0.41804 | 0.042951 | 0.42864 | 0.043358 | 0.44137 | 0.043985 | 0.45673 | 0.04488 | 0.47541 | 0.046594 | 0.49845 | 0.048284 | 0.52741 | 0.05063 | 0.56482 | 0.074267 | 0.61501 | 0.080514 | 0.68649 | 0.08972 | 0.79849 | 0.10633
0.1 | 0.048613 | 0.10707 | 0.38371 | -2 | 0.38158 | 0.04944 | 0.38282 | 0.04604 | 0.38492 | 0.044464 | 0.38792 | 0.043395 | 0.39187 | 0.04279 | 0.39688 | 0.042927 | 0.40306 | 0.04278 | 0.41056 | 0.042822 | 0.41958 | 0.043048 | 0.43041 | 0.043471 | 0.44342 | 0.04412 | 0.45912 | 0.045042 | 0.47822 | 0.046792 | 0.50179 | 0.048531 | 0.53144 | 0.050943 | 0.56975 | 0.074831 | 0.62113 | 0.081277 | 0.69396 | 0.090761 | 0.8051 | 0.1074
0.15 | 0.046847 | 0.10832 | 0.38583 | 0 | 0.38431 | 0.049597 | 0.38558 | 0.046199 | 0.38772 | 0.044627 | 0.39078 | 0.043563 | 0.39482 | 0.042964 | 0.39992 | 0.043109 | 0.40622 | 0.042972 | 0.41387 | 0.043026 | 0.42308 | 0.043268 | 0.43414 | 0.043712 | 0.44742 | 0.044385 | 0.46345 | 0.045339 | 0.48298 | 0.047131 | 0.50709 | 0.048925 | 0.53742 | 0.051412 | 0.57662 | 0.075626 | 0.6292 | 0.082295 | 0.70338 | 0.092088 | 0.81365 | 0.1088
0.2 | 0.045687 | 0.11003 | 0.38886 | 2 | 0.38899 | 0.049871 | 0.39029 | 0.046476 | 0.39248 | 0.044907 | 0.39559 | 0.043849 | 0.39971 | 0.043257 | 0.40491 | 0.043412 | 0.41133 | 0.043287 | 0.41913 | 0.043356 | 0.42853 | 0.043617 | 0.43981 | 0.044083 | 0.45337 | 0.044786 | 0.46974 | 0.045777 | 0.48969 | 0.047616 | 0.51433 | 0.049473 | 0.54535 | 0.052046 | 0.58545 | 0.07666 | 0.63922 | 0.083577 | 0.71475 | 0.093715 | 0.82416 | 0.11053
0.25 | 0.044835 | 0.11228 | 0.39286 | 4 | 0.39562 | 0.050266 | 0.39695 | 0.046874 | 0.39918 | 0.04531 | 0.40236 | 0.044259 | 0.40655 | 0.043675 | 0.41185 | 0.043841 | 0.41839 | 0.04373 | 0.42635 | 0.043817 | 0.43593 | 0.044099 | 0.44743 | 0.044593 | 0.46126 | 0.045329 | 0.47797 | 0.046362 | 0.49835 | 0.048256 | 0.52353 | 0.050184 | 0.55524 | 0.052853 | 0.59622 | 0.077945 | 0.65119 | 0.085135 | 0.72807 | 0.095654 | 0.83662 | 0.11262
0.3 | 0.044645 | 0.11501 | 0.39792 | 6 | 0.4042 | 0.050791 | 0.40556 | 0.047402 | 0.40783 | 0.045844 | 0.41107 | 0.0448 | 0.41534 | 0.044227 | 0.42074 | 0.044405 | 0.4274 | 0.044311 | 0.43551 | 0.044417 | 0.44527 | 0.044725 | 0.457 | 0.045249 | 0.47111 | 0.046024 | 0.48816 | 0.047105 | 0.50896 | 0.04906 | 0.53467 | 0.051069 | 0.56707 | 0.053846 | 0.60895 | 0.079492 | 0.66511 | 0.086983 | 0.74334 | 0.09792 | 0.85102 | 0.11507
0.35 | 0.04409 | 0.11854 | 0.40415 | 8 | 0.41473 | 0.051455 | 0.41612 | 0.04807 | 0.41844 | 0.046518 | 0.42173 | 0.045483 | 0.42609 | 0.044921 | 0.43157 | 0.045115 | 0.43836 | 0.045039 | 0.44662 | 0.045168 | 0.45657 | 0.045504 | 0.46852 | 0.046063 | 0.4829 | 0.046882 | 0.50029 | 0.048017 | 0.52152 | 0.050042 | 0.54776 | 0.052141 | 0.58085 | 0.055037 | 0.62362 | 0.081316 | 0.68098 | 0.089138 | 0.76056 | 0.10053 | 0.86738 | 0.11791
0.4 | 0.043624 | 0.12287 | 0.41173 | 10 | 0.42721 | 0.052271 | 0.42863 | 0.04889 | 0.43099 | 0.047345 | 0.43435 | 0.04632 | 0.43878 | 0.045772 | 0.44436 | 0.045982 | 0.45127 | 0.045927 | 0.45968 | 0.046083 | 0.46981 | 0.046451 | 0.48199 | 0.04705 | 0.49665 | 0.047917 | 0.51438 | 0.049114 | 0.53602 | 0.051216 | 0.56281 | 0.053415 | 0.59657 | 0.056444 | 0.64024 | 0.083435 | 0.6988 | 0.091618 | 0.77973 | 0.10351 | 0.88568 | 0.12114
0.45 | 0.043223 | 0.12815 | 0.42085 | 12 | 0.44164 | 0.053253 | 0.44309 | 0.049878 | 0.44549 | 0.048341 | 0.44891 | 0.047327 | 0.45342 | 0.046794 | 0.4591 | 0.047023 | 0.46613 | 0.046992 | 0.47469 | 0.047177 | 0.48501 | 0.047581 | 0.49741 | 0.048224 | 0.51234 | 0.049146 | 0.53041 | 0.05041 | 0.55248 | 0.052598 | 0.5798 | 0.054908 | 0.61425 | 0.058085 | 0.65882 | 0.085869 | 0.71856 | 0.094444 | 0.80085 | 0.10688 | 0.90594 | 0.1248
0.5 | 0.042873 | 0.13459 | 0.43179 | 14 | 0.45802 | 0.054419 | 0.4595 | 0.051049 | 0.46194 | 0.049522 | 0.46542 | 0.04852 | 0.47001 | 0.048004 | 0.47578 | 0.048254 | 0.48294 | 0.04825 | 0.49165 | 0.048468 | 0.50215 | 0.048912 | 0.51478 | 0.049604 | 0.52999 | 0.050586 | 0.5484 | 0.051926 | 0.57089 | 0.05421 | 0.59874 | 0.056642 | 0.63388 | 0.05998 | 0.67934 | 0.088639 | 0.74028 | 0.097639 | 0.82392 | 0.11066 | 0.92814 | 0.12891
0.55 | 0.042562 | 0.14246 | 0.44493 | 16 | 0.47635 | 0.055789 | 0.47785 | 0.052425 | 0.48034 | 0.050907 | 0.48388 | 0.04992 | 0.48855 | 0.049422 | 0.49442 | 0.049695 | 0.5017 | 0.049721 | 0.51056 | 0.049975 | 0.52125 | 0.050463 | 0.5341 | 0.05121 | 0.54958 | 0.05226 | 0.56833 | 0.053683 | 0.59124 | 0.056072 | 0.61963 | 0.058639 | 0.65546 | 0.062154 | 0.70181 | 0.09177 | 0.76395 | 0.10123 | 0.84894 | 0.11488 | 0.95229 | 0.13349
0.6 | 0.042284 | 0.15216 | 0.4608
0.65 | 0.042506 | 0.16427 | 0.48011
0.7 | 0.042271 | 0.17958 | 0.50395
0.75 | 0.042056 | 0.1992 | 0.53395
0.8 | 0.041857 | 0.22473 | 0.5727
0.85 | 0.042128 | 0.25875 | 0.62468
0.9 | 0.041953 | 0.297 | 0.69819
0.95 | 0.041789 | 0.27039 | 0.80889
Config | WTO
Altitude | 15000 | Temp | Standard |  | M: | 0.05 | M: | 0.1 | M: | 0.15 | M: | 0.2 | M: | 0.25 | M: | 0.3 | M: | 0.35 | M: | 0.4 | M: | 0.45 | M: | 0.5 | M: | 0.55 | M: | 0.6 | M: | 0.65 | M: | 0.7 | M: | 0.75 | M: | 0.8 | M: | 0.85 | M: | 0.9 | M: | 0.95
M | (C_D_0)_WB | C_L_α | ΔC_L | α | C_L | C_D | C_L | C_D | C_L | C_D | C_L | C_D | C_L | C_D | C_L | C_D | C_L | C_D | C_L | C_D | C_L | C_D | C_L | C_D | C_L | C_D | C_L | C_D | C_L | C_D | C_L | C_D | C_L | C_D | C_L | C_D | C_L | C_D | C_L | C_D | C_L | C_D
0 | #DIV/0! | #NUM! | 0.38204 | -6 | 0.38197 | 0.06373 | 0.38315 | 0.060397 | 0.38516 | 0.058764 | 0.38803 | 0.057788 | 0.39184 | 0.05718 | 0.39666 | 0.057299 | 0.40259 | 0.05713 | 0.40978 | 0.057138 | 0.41844 | 0.057319 | 0.42882 | 0.057681 | 0.44127 | 0.058248 | 0.45629 | 0.059062 | 0.47455 | 0.060658 | 0.49705 | 0.062193 | 0.52533 | 0.064317 | 0.56185 | 0.073641 | 0.61084 | 0.079707 | 0.68097 | 0.088671 | 0.79383 | 0.1053
0.05 | 0.051931 | 0.10622 | 0.38246 | -4 | 0.3808 | 0.063658 | 0.38201 | 0.060327 | 0.38406 | 0.058696 | 0.387 | 0.057723 | 0.39088 | 0.057119 | 0.3958 | 0.057244 | 0.40185 | 0.057082 | 0.40919 | 0.057099 | 0.41804 | 0.057292 | 0.42864 | 0.057669 | 0.44137 | 0.058255 | 0.45673 | 0.059094 | 0.47541 | 0.060723 | 0.49845 | 0.062305 | 0.52741 | 0.064494 | 0.56482 | 0.073979 | 0.61501 | 0.080223 | 0.68649 | 0.089433 | 0.79849 | 0.10605
0.1 | 0.048525 | 0.10707 | 0.38371 | -2 | 0.38158 | 0.063706 | 0.38282 | 0.060377 | 0.38492 | 0.058749 | 0.38792 | 0.057781 | 0.39187 | 0.057182 | 0.39688 | 0.057313 | 0.40306 | 0.05716 | 0.41056 | 0.057189 | 0.41958 | 0.057396 | 0.43041 | 0.057792 | 0.44342 | 0.058402 | 0.45912 | 0.05927 | 0.47822 | 0.060939 | 0.50179 | 0.062574 | 0.53144 | 0.064838 | 0.56975 | 0.074543 | 0.62113 | 0.080986 | 0.69396 | 0.090473 | 0.8051 | 0.10711
0.15 | 0.046766 | 0.10832 | 0.38583 | 0 | 0.38431 | 0.063875 | 0.38558 | 0.060548 | 0.38772 | 0.058924 | 0.39078 | 0.057961 | 0.39482 | 0.057369 | 0.39992 | 0.057509 | 0.40622 | 0.057367 | 0.41387 | 0.05741 | 0.42308 | 0.057634 | 0.43414 | 0.058052 | 0.44742 | 0.058689 | 0.46345 | 0.059593 | 0.48298 | 0.061309 | 0.50709 | 0.063006 | 0.53742 | 0.065354 | 0.57662 | 0.075338 | 0.6292 | 0.082004 | 0.70338 | 0.091801 | 0.81365 | 0.10851
0.2 | 0.045611 | 0.11004 | 0.38886 | 2 | 0.38899 | 0.064169 | 0.39029 | 0.060844 | 0.39248 | 0.059225 | 0.39559 | 0.058267 | 0.39971 | 0.057684 | 0.40491 | 0.057834 | 0.41133 | 0.057706 | 0.41913 | 0.057765 | 0.42853 | 0.05801 | 0.43981 | 0.058453 | 0.45337 | 0.059123 | 0.46974 | 0.060068 | 0.48969 | 0.061838 | 0.51433 | 0.063605 | 0.54535 | 0.06605 | 0.58545 | 0.076372 | 0.63922 | 0.083286 | 0.71475 | 0.093427 | 0.82416 | 0.11025
0.25 | 0.044762 | 0.11228 | 0.39286 | 4 | 0.39562 | 0.064591 | 0.39695 | 0.061271 | 0.39918 | 0.059656 | 0.40236 | 0.058706 | 0.40655 | 0.058132 | 0.41185 | 0.058295 | 0.41839 | 0.058182 | 0.42635 | 0.058261 | 0.43593 | 0.05853 | 0.44743 | 0.059003 | 0.46126 | 0.05971 | 0.47797 | 0.060703 | 0.49835 | 0.062533 | 0.52353 | 0.064381 | 0.55524 | 0.066934 | 0.59622 | 0.077657 | 0.65119 | 0.084844 | 0.72807 | 0.095366 | 0.83662 | 0.11233
0.3 | 0.044574 | 0.11501 | 0.39792 | 6 | 0.4042 | 0.065152 | 0.40556 | 0.061835 | 0.40783 | 0.060226 | 0.41107 | 0.059285 | 0.41534 | 0.058722 | 0.42074 | 0.058899 | 0.4274 | 0.058804 | 0.43551 | 0.058906 | 0.44527 | 0.059202 | 0.457 | 0.05971 | 0.47111 | 0.06046 | 0.48816 | 0.061507 | 0.50896 | 0.063406 | 0.53467 | 0.065345 | 0.56707 | 0.068019 | 0.60895 | 0.079203 | 0.66511 | 0.086692 | 0.74334 | 0.097633 | 0.85102 | 0.11479
0.35 | 0.044022 | 0.11854 | 0.40415 | 8 | 0.41473 | 0.06586 | 0.41612 | 0.062547 | 0.41844 | 0.060945 | 0.42173 | 0.060014 | 0.42609 | 0.059464 | 0.43157 | 0.059657 | 0.43836 | 0.059583 | 0.44662 | 0.05971 | 0.45657 | 0.060039 | 0.46852 | 0.060585 | 0.4829 | 0.061384 | 0.50029 | 0.062492 | 0.52152 | 0.064469 | 0.54776 | 0.066509 | 0.58085 | 0.069319 | 0.62362 | 0.081028 | 0.68098 | 0.088847 | 0.76056 | 0.10024 | 0.86738 | 0.11762
0.4 | 0.043557 | 0.12287 | 0.41173 | 10 | 0.42721 | 0.066728 | 0.42863 | 0.06342 | 0.43099 | 0.061826 | 0.43435 | 0.060906 | 0.43878 | 0.060371 | 0.44436 | 0.060583 | 0.45127 | 0.060532 | 0.45968 | 0.060688 | 0.46981 | 0.061052 | 0.48199 | 0.061643 | 0.49665 | 0.062497 | 0.51438 | 0.063672 | 0.53602 | 0.065737 | 0.56281 | 0.067889 | 0.59657 | 0.070849 | 0.64024 | 0.083147 | 0.6988 | 0.091327 | 0.77973 | 0.10322 | 0.88568 | 0.12086
0.45 | 0.043158 | 0.12815 | 0.42085 | 12 | 0.44164 | 0.067771 | 0.44309 | 0.064469 | 0.44549 | 0.062884 | 0.44891 | 0.061976 | 0.45342 | 0.061458 | 0.4591 | 0.06169 | 0.46613 | 0.061666 | 0.47469 | 0.061854 | 0.48501 | 0.062259 | 0.49741 | 0.062899 | 0.51234 | 0.063813 | 0.53041 | 0.065065 | 0.55248 | 0.067226 | 0.5798 | 0.069503 | 0.61425 | 0.072628 | 0.65882 | 0.085581 | 0.71856 | 0.094153 | 0.80085 | 0.10659 | 0.90594 | 0.12452
0.5 | 0.042809 | 0.13459 | 0.43179 | 14 | 0.45802 | 0.069005 | 0.4595 | 0.065709 | 0.46194 | 0.064134 | 0.46542 | 0.063241 | 0.47001 | 0.062741 | 0.47578 | 0.062996 | 0.48294 | 0.063002 | 0.49165 | 0.063227 | 0.50215 | 0.063676 | 0.51478 | 0.064371 | 0.52999 | 0.065353 | 0.5484 | 0.066689 | 0.57089 | 0.068956 | 0.59874 | 0.071371 | 0.63388 | 0.074677 | 0.67934 | 0.088351 | 0.74028 | 0.097349 | 0.82392 | 0.11037 | 0.92814 | 0.12863
0.55 | 0.0425 | 0.14246 | 0.44493 | 16 | 0.47635 | 0.070451 | 0.47785 | 0.067162 | 0.48034 | 0.065598 | 0.48388 | 0.06472 | 0.48855 | 0.064241 | 0.49442 | 0.064522 | 0.5017 | 0.06456 | 0.51056 | 0.064826 | 0.52125 | 0.065324 | 0.5341 | 0.066079 | 0.54958 | 0.067136 | 0.56833 | 0.068564 | 0.59124 | 0.070949 | 0.61963 | 0.073514 | 0.65546 | 0.07702 | 0.70181 | 0.091482 | 0.76395 | 0.10094 | 0.84894 | 0.11459 | 0.95229 | 0.13321
0.6 | 0.042223 | 0.15216 | 0.4608
0.65 | 0.042444 | 0.16427 | 0.48011
0.7 | 0.04221 | 0.17957 | 0.50395
0.75 | 0.041996 | 0.19919 | 0.53395
0.8 | 0.041798 | 0.22471 | 0.5727
0.85 | 0.042069 | 0.25871 | 0.62468
0.9 | 0.041894 | 0.29691 | 0.69819
0.95 | 0.04173 | 0.2701 | 0.80889
Config | WTO
Altitude | 20000 | Temp | Standard |  | M: | 0.05 | M: | 0.1 | M: | 0.15 | M: | 0.2 | M: | 0.25 | M: | 0.3 | M: | 0.35 | M: | 0.4 | M: | 0.45 | M: | 0.5 | M: | 0.55 | M: | 0.6 | M: | 0.65 | M: | 0.7 | M: | 0.75 | M: | 0.8 | M: | 0.85 | M: | 0.9 | M: | 0.95
M | (C_D_0)_WB | C_L_α | ΔC_L | α | C_L | C_D | C_L | C_D | C_L | C_D | C_L | C_D | C_L | C_D | C_L | C_D | C_L | C_D | C_L | C_D | C_L | C_D | C_L | C_D | C_L | C_D | C_L | C_D | C_L | C_D | C_L | C_D | C_L | C_D | C_L | C_D | C_L | C_D | C_L | C_D | C_L | C_D
0 | #DIV/0! | #NUM! | 0.38204 | -6 | 0.38197 | 0.06373 | 0.38315 | 0.060397 | 0.38516 | 0.058764 | 0.38803 | 0.057788 | 0.39184 | 0.05718 | 0.39666 | 0.057299 | 0.40259 | 0.05713 | 0.40978 | 0.057138 | 0.41844 | 0.057319 | 0.42882 | 0.057681 | 0.44127 | 0.058248 | 0.45629 | 0.059062 | 0.47455 | 0.060658 | 0.49705 | 0.062193 | 0.52533 | 0.064317 | 0.56185 | 0.073641 | 0.61084 | 0.079707 | 0.68097 | 0.088671 | 0.79383 | 0.1053
0.05 | 0.055729 | 0.10607 | 0.38246 | -4 | 0.3808 | 0.063658 | 0.38201 | 0.060327 | 0.38406 | 0.058696 | 0.387 | 0.057723 | 0.39088 | 0.057119 | 0.3958 | 0.057244 | 0.40185 | 0.057082 | 0.40919 | 0.057099 | 0.41804 | 0.057292 | 0.42864 | 0.057669 | 0.44137 | 0.058255 | 0.45673 | 0.059094 | 0.47541 | 0.060723 | 0.49845 | 0.062305 | 0.52741 | 0.064494 | 0.56482 | 0.073979 | 0.61501 | 0.080223 | 0.68649 | 0.089433 | 0.79849 | 0.10605
0.1 | 0.051751 | 0.10691 | 0.38371 | -2 | 0.38158 | 0.063706 | 0.38282 | 0.060377 | 0.38492 | 0.058749 | 0.38792 | 0.057781 | 0.39187 | 0.057182 | 0.39688 | 0.057313 | 0.40306 | 0.05716 | 0.41056 | 0.057189 | 0.41958 | 0.057396 | 0.43041 | 0.057792 | 0.44342 | 0.058402 | 0.45912 | 0.05927 | 0.47822 | 0.060939 | 0.50179 | 0.062574 | 0.53144 | 0.064838 | 0.56975 | 0.074543 | 0.62113 | 0.080986 | 0.69396 | 0.090473 | 0.8051 | 0.10711
0.15 | 0.049709 | 0.10816 | 0.38583 | 0 | 0.38431 | 0.063875 | 0.38558 | 0.060548 | 0.38772 | 0.058924 | 0.39078 | 0.057961 | 0.39482 | 0.057369 | 0.39992 | 0.057509 | 0.40622 | 0.057367 | 0.41387 | 0.05741 | 0.42308 | 0.057634 | 0.43414 | 0.058052 | 0.44742 | 0.058689 | 0.46345 | 0.059593 | 0.48298 | 0.061309 | 0.50709 | 0.063006 | 0.53742 | 0.065354 | 0.57662 | 0.075338 | 0.6292 | 0.082004 | 0.70338 | 0.091801 | 0.81365 | 0.10851
0.2 | 0.048372 | 0.10989 | 0.38886 | 2 | 0.38899 | 0.064169 | 0.39029 | 0.060844 | 0.39248 | 0.059225 | 0.39559 | 0.058267 | 0.39971 | 0.057684 | 0.40491 | 0.057834 | 0.41133 | 0.057706 | 0.41913 | 0.057765 | 0.42853 | 0.05801 | 0.43981 | 0.058453 | 0.45337 | 0.059123 | 0.46974 | 0.060068 | 0.48969 | 0.061838 | 0.51433 | 0.063605 | 0.54535 | 0.06605 | 0.58545 | 0.076372 | 0.63922 | 0.083286 | 0.71475 | 0.093427 | 0.82416 | 0.11025
0.25 | 0.047392 | 0.11214 | 0.39286 | 4 | 0.39562 | 0.064591 | 0.39695 | 0.061271 | 0.39918 | 0.059656 | 0.40236 | 0.058706 | 0.40655 | 0.058132 | 0.41185 | 0.058295 | 0.41839 | 0.058182 | 0.42635 | 0.058261 | 0.43593 | 0.05853 | 0.44743 | 0.059003 | 0.46126 | 0.05971 | 0.47797 | 0.060703 | 0.49835 | 0.062533 | 0.52353 | 0.064381 | 0.55524 | 0.066934 | 0.59622 | 0.077657 | 0.65119 | 0.084844 | 0.72807 | 0.095366 | 0.83662 | 0.11233
0.3 | 0.047153 | 0.11487 | 0.39792 | 6 | 0.4042 | 0.065152 | 0.40556 | 0.061835 | 0.40783 | 0.060226 | 0.41107 | 0.059285 | 0.41534 | 0.058722 | 0.42074 | 0.058899 | 0.4274 | 0.058804 | 0.43551 | 0.058906 | 0.44527 | 0.059202 | 0.457 | 0.05971 | 0.47111 | 0.06046 | 0.48816 | 0.061507 | 0.50896 | 0.063406 | 0.53467 | 0.065345 | 0.56707 | 0.068019 | 0.60895 | 0.079203 | 0.66511 | 0.086692 | 0.74334 | 0.097633 | 0.85102 | 0.11479
0.35 | 0.046517 | 0.11841 | 0.40415 | 8 | 0.41473 | 0.06586 | 0.41612 | 0.062547 | 0.41844 | 0.060945 | 0.42173 | 0.060014 | 0.42609 | 0.059464 | 0.43157 | 0.059657 | 0.43836 | 0.059583 | 0.44662 | 0.05971 | 0.45657 | 0.060039 | 0.46852 | 0.060585 | 0.4829 | 0.061384 | 0.50029 | 0.062492 | 0.52152 | 0.064469 | 0.54776 | 0.066509 | 0.58085 | 0.069319 | 0.62362 | 0.081028 | 0.68098 | 0.088847 | 0.76056 | 0.10024 | 0.86738 | 0.11762
0.4 | 0.045983 | 0.12275 | 0.41173 | 10 | 0.42721 | 0.066728 | 0.42863 | 0.06342 | 0.43099 | 0.061826 | 0.43435 | 0.060906 | 0.43878 | 0.060371 | 0.44436 | 0.060583 | 0.45127 | 0.060532 | 0.45968 | 0.060688 | 0.46981 | 0.061052 | 0.48199 | 0.061643 | 0.49665 | 0.062497 | 0.51438 | 0.063672 | 0.53602 | 0.065737 | 0.56281 | 0.067889 | 0.59657 | 0.070849 | 0.64024 | 0.083147 | 0.6988 | 0.091327 | 0.77973 | 0.10322 | 0.88568 | 0.12086
0.45 | 0.045524 | 0.12805 | 0.42085 | 12 | 0.44164 | 0.067771 | 0.44309 | 0.064469 | 0.44549 | 0.062884 | 0.44891 | 0.061976 | 0.45342 | 0.061458 | 0.4591 | 0.06169 | 0.46613 | 0.061666 | 0.47469 | 0.061854 | 0.48501 | 0.062259 | 0.49741 | 0.062899 | 0.51234 | 0.063813 | 0.53041 | 0.065065 | 0.55248 | 0.067226 | 0.5798 | 0.069503 | 0.61425 | 0.072628 | 0.65882 | 0.085581 | 0.71856 | 0.094153 | 0.80085 | 0.10659 | 0.90594 | 0.12452
0.5 | 0.045124 | 0.13451 | 0.43179 | 14 | 0.45802 | 0.069005 | 0.4595 | 0.065709 | 0.46194 | 0.064134 | 0.46542 | 0.063241 | 0.47001 | 0.062741 | 0.47578 | 0.062996 | 0.48294 | 0.063002 | 0.49165 | 0.063227 | 0.50215 | 0.063676 | 0.51478 | 0.064371 | 0.52999 | 0.065353 | 0.5484 | 0.066689 | 0.57089 | 0.068956 | 0.59874 | 0.071371 | 0.63388 | 0.074677 | 0.67934 | 0.088351 | 0.74028 | 0.097349 | 0.82392 | 0.11037 | 0.92814 | 0.12863
0.55 | 0.044769 | 0.14241 | 0.44493 | 16 | 0.47635 | 0.070451 | 0.47785 | 0.067162 | 0.48034 | 0.065598 | 0.48388 | 0.06472 | 0.48855 | 0.064241 | 0.49442 | 0.064522 | 0.5017 | 0.06456 | 0.51056 | 0.064826 | 0.52125 | 0.065324 | 0.5341 | 0.066079 | 0.54958 | 0.067136 | 0.56833 | 0.068564 | 0.59124 | 0.070949 | 0.61963 | 0.073514 | 0.65546 | 0.07702 | 0.70181 | 0.091482 | 0.76395 | 0.10094 | 0.84894 | 0.11459 | 0.95229 | 0.13321
0.6 | 0.044451 | 0.15215 | 0.4608
0.65 | 0.044684 | 0.16432 | 0.48011
0.7 | 0.044417 | 0.17973 | 0.50395
0.75 | 0.044171 | 0.19952 | 0.53395
0.8 | 0.043945 | 0.22535 | 0.5727
0.85 | 0.044235 | 0.26006 | 0.62468
0.9 | 0.044035 | 0.30004 | 0.69819
0.95 | 0.043849 | 0.28036 | 0.80889
Config | WTO
Altitude | 30000 | Temp | Standard |  | M: | 0.05 | M: | 0.1 | M: | 0.15 | M: | 0.2 | M: | 0.25 | M: | 0.3 | M: | 0.35 | M: | 0.4 | M: | 0.45 | M: | 0.5 | M: | 0.55 | M: | 0.6 | M: | 0.65 | M: | 0.7 | M: | 0.75 | M: | 0.8 | M: | 0.85 | M: | 0.9 | M: | 0.95
M | (C_D_0)_WB | C_L_α | ΔC_L | α | C_L | C_D | C_L | C_D | C_L | C_D | C_L | C_D | C_L | C_D | C_L | C_D | C_L | C_D | C_L | C_D | C_L | C_D | C_L | C_D | C_L | C_D | C_L | C_D | C_L | C_D | C_L | C_D | C_L | C_D | C_L | C_D | C_L | C_D | C_L | C_D | C_L | C_D
0 | #DIV/0! | #NUM! | 0.38204 | -6 | 0.38197 | 0.063108 | 0.38315 | 0.059867 | 0.38516 | 0.058279 | 0.38803 | 0.057332 | 0.39184 | 0.056745 | 0.39666 | 0.056872 | 0.40259 | 0.056717 | 0.40978 | 0.056736 | 0.41844 | 0.056927 | 0.42882 | 0.057297 | 0.44127 | 0.057872 | 0.45629 | 0.058692 | 0.47455 | 0.060286 | 0.49705 | 0.061826 | 0.52533 | 0.063956 | 0.56185 | 0.073284 | 0.61084 | 0.079347 | 0.68097 | 0.088315 | 0.79383 | 0.10495
0.05 | 0.051309 | 0.10625 | 0.38246 | -4 | 0.3808 | 0.063036 | 0.38201 | 0.059796 | 0.38406 | 0.058211 | 0.387 | 0.057268 | 0.39088 | 0.056685 | 0.3958 | 0.056817 | 0.40185 | 0.056669 | 0.40919 | 0.056697 | 0.41804 | 0.0569 | 0.42864 | 0.057285 | 0.44137 | 0.057879 | 0.45673 | 0.058724 | 0.47541 | 0.060352 | 0.49845 | 0.061938 | 0.52741 | 0.064132 | 0.56482 | 0.073622 | 0.61501 | 0.079863 | 0.68649 | 0.089077 | 0.79849 | 0.10569
0.1 | 0.047994 | 0.1071 | 0.38371 | -2 | 0.38158 | 0.063085 | 0.38282 | 0.059847 | 0.38492 | 0.058264 | 0.38792 | 0.057325 | 0.39187 | 0.056748 | 0.39688 | 0.056887 | 0.40306 | 0.056748 | 0.41056 | 0.056788 | 0.41958 | 0.057004 | 0.43041 | 0.057408 | 0.44342 | 0.058025 | 0.45912 | 0.0589 | 0.47822 | 0.060568 | 0.50179 | 0.062208 | 0.53144 | 0.064476 | 0.56975 | 0.074186 | 0.62113 | 0.080626 | 0.69396 | 0.090117 | 0.8051 | 0.10676
0.15 | 0.046282 | 0.10835 | 0.38583 | 0 | 0.38431 | 0.063254 | 0.38558 | 0.060018 | 0.38772 | 0.058439 | 0.39078 | 0.057505 | 0.39482 | 0.056935 | 0.39992 | 0.057083 | 0.40622 | 0.056954 | 0.41387 | 0.057008 | 0.42308 | 0.057242 | 0.43414 | 0.057668 | 0.44742 | 0.058313 | 0.46345 | 0.059223 | 0.48298 | 0.060937 | 0.50709 | 0.062639 | 0.53742 | 0.064993 | 0.57662 | 0.074981 | 0.6292 | 0.081644 | 0.70338 | 0.091445 | 0.81365 | 0.10816
0.2 | 0.045155 | 0.11006 | 0.38886 | 2 | 0.38899 | 0.063547 | 0.39029 | 0.060314 | 0.39248 | 0.05874 | 0.39559 | 0.057812 | 0.39971 | 0.057249 | 0.40491 | 0.057408 | 0.41133 | 0.057293 | 0.41913 | 0.057363 | 0.42853 | 0.057618 | 0.43981 | 0.05807 | 0.45337 | 0.058747 | 0.46974 | 0.059699 | 0.48969 | 0.061466 | 0.51433 | 0.063239 | 0.54535 | 0.065688 | 0.58545 | 0.076015 | 0.63922 | 0.082926 | 0.71475 | 0.093071 | 0.82416 | 0.1099
0.25 | 0.044328 | 0.11231 | 0.39286 | 4 | 0.39562 | 0.06397 | 0.39695 | 0.06074 | 0.39918 | 0.059171 | 0.40236 | 0.058251 | 0.40655 | 0.057698 | 0.41185 | 0.057868 | 0.41839 | 0.057769 | 0.42635 | 0.057859 | 0.43593 | 0.058138 | 0.44743 | 0.058619 | 0.46126 | 0.059334 | 0.47797 | 0.060333 | 0.49835 | 0.062162 | 0.52353 | 0.064015 | 0.55524 | 0.066573 | 0.59622 | 0.0773 | 0.65119 | 0.084484 | 0.72807 | 0.09501 | 0.83662 | 0.11198
0.3 | 0.044148 | 0.11504 | 0.39792 | 6 | 0.4042 | 0.06453 | 0.40556 | 0.061304 | 0.40783 | 0.059741 | 0.41107 | 0.058829 | 0.41534 | 0.058288 | 0.42074 | 0.058473 | 0.4274 | 0.058391 | 0.43551 | 0.058504 | 0.44527 | 0.05881 | 0.457 | 0.059326 | 0.47111 | 0.060084 | 0.48816 | 0.061137 | 0.50896 | 0.063035 | 0.53467 | 0.064978 | 0.56707 | 0.067658 | 0.60895 | 0.078847 | 0.66511 | 0.086332 | 0.74334 | 0.097277 | 0.85102 | 0.11443
0.35 | 0.043609 | 0.11856 | 0.40415 | 8 | 0.41473 | 0.065238 | 0.41612 | 0.062017 | 0.41844 | 0.060461 | 0.42173 | 0.059558 | 0.42609 | 0.05903 | 0.43157 | 0.059231 | 0.43836 | 0.05917 | 0.44662 | 0.059309 | 0.45657 | 0.059647 | 0.46852 | 0.060202 | 0.4829 | 0.061008 | 0.50029 | 0.062122 | 0.52152 | 0.064097 | 0.54776 | 0.066143 | 0.58085 | 0.068957 | 0.62362 | 0.080671 | 0.68098 | 0.088487 | 0.76056 | 0.099889 | 0.86738 | 0.11727
0.4 | 0.043156 | 0.12289 | 0.41173 | 10 | 0.42721 | 0.066106 | 0.42863 | 0.06289 | 0.43099 | 0.061341 | 0.43435 | 0.06045 | 0.43878 | 0.059937 | 0.44436 | 0.060156 | 0.45127 | 0.060119 | 0.45968 | 0.060287 | 0.46981 | 0.06066 | 0.48199 | 0.061259 | 0.49665 | 0.06212 | 0.51438 | 0.063303 | 0.53602 | 0.065365 | 0.56281 | 0.067523 | 0.59657 | 0.070487 | 0.64024 | 0.08279 | 0.6988 | 0.090967 | 0.77973 | 0.10287 | 0.88568 | 0.12051
0.45 | 0.042766 | 0.12817 | 0.42085 | 12 | 0.44164 | 0.067149 | 0.44309 | 0.063938 | 0.44549 | 0.062399 | 0.44891 | 0.06152 | 0.45342 | 0.061023 | 0.4591 | 0.061263 | 0.46613 | 0.061253 | 0.47469 | 0.061453 | 0.48501 | 0.061867 | 0.49741 | 0.062515 | 0.51234 | 0.063437 | 0.53041 | 0.064695 | 0.55248 | 0.066854 | 0.5798 | 0.069136 | 0.61425 | 0.072267 | 0.65882 | 0.085224 | 0.71856 | 0.093793 | 0.80085 | 0.10623 | 0.90594 | 0.12417
0.5 | 0.042425 | 0.1346 | 0.43179 | 14 | 0.45802 | 0.068383 | 0.4595 | 0.065179 | 0.46194 | 0.063649 | 0.46542 | 0.062785 | 0.47001 | 0.062307 | 0.47578 | 0.06257 | 0.48294 | 0.062589 | 0.49165 | 0.062825 | 0.50215 | 0.063284 | 0.51478 | 0.063987 | 0.52999 | 0.064976 | 0.5484 | 0.066319 | 0.57089 | 0.068584 | 0.59874 | 0.071004 | 0.63388 | 0.074316 | 0.67934 | 0.087994 | 0.74028 | 0.096989 | 0.82392 | 0.11001 | 0.92814 | 0.12828
0.55 | 0.042123 | 0.14247 | 0.44493 | 16 | 0.47635 | 0.069829 | 0.47785 | 0.066632 | 0.48034 | 0.065113 | 0.48388 | 0.064264 | 0.48855 | 0.063806 | 0.49442 | 0.064096 | 0.5017 | 0.064147 | 0.51056 | 0.064424 | 0.52125 | 0.064932 | 0.5341 | 0.065695 | 0.54958 | 0.066759 | 0.56833 | 0.068195 | 0.59124 | 0.070577 | 0.61963 | 0.073148 | 0.65546 | 0.076659 | 0.70181 | 0.091125 | 0.76395 | 0.10058 | 0.84894 | 0.11424 | 0.95229 | 0.13286
0.6 | 0.041853 | 0.15216 | 0.4608
0.65 | 0.042072 | 0.16426 | 0.48011
0.7 | 0.041844 | 0.17955 | 0.50395
0.75 | 0.041634 | 0.19914 | 0.53395
0.8 | 0.041441 | 0.2246 | 0.5727
0.85 | 0.041708 | 0.25848 | 0.62468
0.9 | 0.041538 | 0.29637 | 0.69819
0.95 | 0.041378 | 0.26834 | 0.80889
Config | WTO
Altitude | 36000 | Temp | Standard |  | M: | 0.05 | M: | 0.1 | M: | 0.15 | M: | 0.2 | M: | 0.25 | M: | 0.3 | M: | 0.35 | M: | 0.4 | M: | 0.45 | M: | 0.5 | M: | 0.55 | M: | 0.6 | M: | 0.65 | M: | 0.7 | M: | 0.75 | M: | 0.8 | M: | 0.85 | M: | 0.9 | M: | 0.95
M | (C_D_0)_WB | C_L_α | ΔC_L | α | C_L | C_D | C_L | C_D | C_L | C_D | C_L | C_D | C_L | C_D | C_L | C_D | C_L | C_D | C_L | C_D | C_L | C_D | C_L | C_D | C_L | C_D | C_L | C_D | C_L | C_D | C_L | C_D | C_L | C_D | C_L | C_D | C_L | C_D | C_L | C_D | C_L | C_D
0 | #DIV/0! | #NUM! | 0.38204 | -6 | 0.38197 | 0.063013 | 0.38315 | 0.059786 | 0.38516 | 0.058205 | 0.38803 | 0.057263 | 0.39184 | 0.056679 | 0.39666 | 0.056807 | 0.40259 | 0.056653 | 0.40978 | 0.056675 | 0.41844 | 0.056867 | 0.42882 | 0.057239 | 0.44127 | 0.057814 | 0.45629 | 0.058635 | 0.47455 | 0.060229 | 0.49705 | 0.06177 | 0.52533 | 0.0639 | 0.56185 | 0.073229 | 0.61084 | 0.079292 | 0.68097 | 0.08826 | 0.79383 | 0.10489
0.05 | 0.051214 | 0.10626 | 0.38246 | -4 | 0.3808 | 0.062941 | 0.38201 | 0.059715 | 0.38406 | 0.058137 | 0.387 | 0.057198 | 0.39088 | 0.056618 | 0.3958 | 0.056752 | 0.40185 | 0.056606 | 0.40919 | 0.056636 | 0.41804 | 0.056839 | 0.42864 | 0.057226 | 0.44137 | 0.057821 | 0.45673 | 0.058667 | 0.47541 | 0.060295 | 0.49845 | 0.061882 | 0.52741 | 0.064077 | 0.56482 | 0.073568 | 0.61501 | 0.079808 | 0.68649 | 0.089022 | 0.79849 | 0.10564
0.1 | 0.047913 | 0.10711 | 0.38371 | -2 | 0.38158 | 0.06299 | 0.38282 | 0.059765 | 0.38492 | 0.05819 | 0.38792 | 0.057255 | 0.39187 | 0.056681 | 0.39688 | 0.056822 | 0.40306 | 0.056684 | 0.41056 | 0.056726 | 0.41958 | 0.056944 | 0.43041 | 0.057349 | 0.44342 | 0.057968 | 0.45912 | 0.058844 | 0.47822 | 0.060511 | 0.50179 | 0.062152 | 0.53144 | 0.064421 | 0.56975 | 0.074131 | 0.62113 | 0.080571 | 0.69396 | 0.090062 | 0.8051 | 0.10671
0.15 | 0.046207 | 0.10835 | 0.38583 | 0 | 0.38431 | 0.063159 | 0.38558 | 0.059937 | 0.38772 | 0.058365 | 0.39078 | 0.057435 | 0.39482 | 0.056868 | 0.39992 | 0.057017 | 0.40622 | 0.056891 | 0.41387 | 0.056947 | 0.42308 | 0.057182 | 0.43414 | 0.057609 | 0.44742 | 0.058255 | 0.46345 | 0.059167 | 0.48298 | 0.06088 | 0.50709 | 0.062583 | 0.53742 | 0.064937 | 0.57662 | 0.074926 | 0.6292 | 0.081589 | 0.70338 | 0.09139 | 0.81365 | 0.10811
0.2 | 0.045085 | 0.11007 | 0.38886 | 2 | 0.38899 | 0.063452 | 0.39029 | 0.060233 | 0.39248 | 0.058665 | 0.39559 | 0.057742 | 0.39971 | 0.057183 | 0.40491 | 0.057343 | 0.41133 | 0.05723 | 0.41913 | 0.057302 | 0.42853 | 0.057558 | 0.43981 | 0.058011 | 0.45337 | 0.058689 | 0.46974 | 0.059642 | 0.48969 | 0.061409 | 0.51433 | 0.063183 | 0.54535 | 0.065633 | 0.58545 | 0.075961 | 0.63922 | 0.082871 | 0.71475 | 0.093017 | 0.82416 | 0.10984
0.25 | 0.044261 | 0.11231 | 0.39286 | 4 | 0.39562 | 0.063875 | 0.39695 | 0.060659 | 0.39918 | 0.059097 | 0.40236 | 0.058181 | 0.40655 | 0.057631 | 0.41185 | 0.057803 | 0.41839 | 0.057706 | 0.42635 | 0.057798 | 0.43593 | 0.058078 | 0.44743 | 0.058561 | 0.46126 | 0.059276 | 0.47797 | 0.060277 | 0.49835 | 0.062105 | 0.52353 | 0.063959 | 0.55524 | 0.066518 | 0.59622 | 0.077245 | 0.65119 | 0.084429 | 0.72807 | 0.094956 | 0.83662 | 0.11193
0.3 | 0.044083 | 0.11504 | 0.39792 | 6 | 0.4042 | 0.064435 | 0.40556 | 0.061223 | 0.40783 | 0.059667 | 0.41107 | 0.05876 | 0.41534 | 0.058221 | 0.42074 | 0.058407 | 0.4274 | 0.058328 | 0.43551 | 0.058442 | 0.44527 | 0.05875 | 0.457 | 0.059268 | 0.47111 | 0.060026 | 0.48816 | 0.06108 | 0.50896 | 0.062978 | 0.53467 | 0.064922 | 0.56707 | 0.067603 | 0.60895 | 0.078792 | 0.66511 | 0.086277 | 0.74334 | 0.097222 | 0.85102 | 0.11438
0.35 | 0.043546 | 0.11857 | 0.40415 | 8 | 0.41473 | 0.065143 | 0.41612 | 0.061936 | 0.41844 | 0.060386 | 0.42173 | 0.059489 | 0.42609 | 0.058964 | 0.43157 | 0.059166 | 0.43836 | 0.059107 | 0.44662 | 0.059247 | 0.45657 | 0.059587 | 0.46852 | 0.060143 | 0.4829 | 0.06095 | 0.50029 | 0.062065 | 0.52152 | 0.06404 | 0.54776 | 0.066086 | 0.58085 | 0.068902 | 0.62362 | 0.080616 | 0.68098 | 0.088432 | 0.76056 | 0.099834 | 0.86738 | 0.11722
0.4 | 0.043094 | 0.12289 | 0.41173 | 10 | 0.42721 | 0.066011 | 0.42863 | 0.062809 | 0.43099 | 0.061267 | 0.43435 | 0.060381 | 0.43878 | 0.05987 | 0.44436 | 0.060091 | 0.45127 | 0.060056 | 0.45968 | 0.060225 | 0.46981 | 0.0606 | 0.48199 | 0.061201 | 0.49665 | 0.062063 | 0.51438 | 0.063246 | 0.53602 | 0.065308 | 0.56281 | 0.067467 | 0.59657 | 0.070432 | 0.64024 | 0.082736 | 0.6988 | 0.090911 | 0.77973 | 0.10281 | 0.88568 | 0.12045
0.45 | 0.042706 | 0.12817 | 0.42085 | 12 | 0.44164 | 0.067054 | 0.44309 | 0.063857 | 0.44549 | 0.062325 | 0.44891 | 0.061451 | 0.45342 | 0.060957 | 0.4591 | 0.061198 | 0.46613 | 0.06119 | 0.47469 | 0.061391 | 0.48501 | 0.061807 | 0.49741 | 0.062456 | 0.51234 | 0.063379 | 0.53041 | 0.064638 | 0.55248 | 0.066797 | 0.5798 | 0.06908 | 0.61425 | 0.072211 | 0.65882 | 0.085169 | 0.71856 | 0.093738 | 0.80085 | 0.10618 | 0.90594 | 0.12411
0.5 | 0.042367 | 0.1346 | 0.43179 | 14 | 0.45802 | 0.068288 | 0.4595 | 0.065098 | 0.46194 | 0.063575 | 0.46542 | 0.062715 | 0.47001 | 0.06224 | 0.47578 | 0.062505 | 0.48294 | 0.062526 | 0.49165 | 0.062764 | 0.50215 | 0.063224 | 0.51478 | 0.063928 | 0.52999 | 0.064919 | 0.5484 | 0.066262 | 0.57089 | 0.068527 | 0.59874 | 0.070948 | 0.63388 | 0.074261 | 0.67934 | 0.08794 | 0.74028 | 0.096933 | 0.82392 | 0.10996 | 0.92814 | 0.12822
0.55 | 0.042066 | 0.14247 | 0.44493 | 16 | 0.47635 | 0.069734 | 0.47785 | 0.06655 | 0.48034 | 0.065039 | 0.48388 | 0.064195 | 0.48855 | 0.06374 | 0.49442 | 0.06403 | 0.5017 | 0.064084 | 0.51056 | 0.064362 | 0.52125 | 0.064872 | 0.5341 | 0.065637 | 0.54958 | 0.066702 | 0.56833 | 0.068138 | 0.59124 | 0.07052 | 0.61963 | 0.073092 | 0.65546 | 0.076603 | 0.70181 | 0.09107 | 0.76395 | 0.10052 | 0.84894 | 0.11418 | 0.95229 | 0.1328
0.6 | 0.041796 | 0.15216 | 0.4608
0.65 | 0.042015 | 0.16426 | 0.48011
0.7 | 0.041788 | 0.17954 | 0.50395
0.75 | 0.041579 | 0.19913 | 0.53395
0.8 | 0.041387 | 0.22458 | 0.5727
0.85 | 0.041653 | 0.25845 | 0.62468
0.9 | 0.041483 | 0.29629 | 0.69819
0.95 | 0.041324 | 0.26807 | 0.80889
Config | WTO
Altitude | 40000 | Temp | Standard |  | M: | 0.05 | M: | 0.1 | M: | 0.15 | M: | 0.2 | M: | 0.25 | M: | 0.3 | M: | 0.35 | M: | 0.4 | M: | 0.45 | M: | 0.5 | M: | 0.55 | M: | 0.6 | M: | 0.65 | M: | 0.7 | M: | 0.75 | M: | 0.8 | M: | 0.85 | M: | 0.9 | M: | 0.95
M | (C_D_0)_WB | C_L_α | ΔC_L | α | C_L | C_D | C_L | C_D | C_L | C_D | C_L | C_D | C_L | C_D | C_L | C_D | C_L | C_D | C_L | C_D | C_L | C_D | C_L | C_D | C_L | C_D | C_L | C_D | C_L | C_D | C_L | C_D | C_L | C_D | C_L | C_D | C_L | C_D | C_L | C_D | C_L | C_D
0 | #DIV/0! | #NUM! | 0.38204 | -6 | 0.38197 | 0.062454 | 0.38315 | 0.059308 | 0.38516 | 0.057768 | 0.38803 | 0.056852 | 0.39184 | 0.056287 | 0.39666 | 0.056422 | 0.40259 | 0.056281 | 0.40978 | 0.056312 | 0.41844 | 0.056512 | 0.42882 | 0.056892 | 0.44127 | 0.057474 | 0.45629 | 0.058301 | 0.47455 | 0.059893 | 0.49705 | 0.061439 | 0.52533 | 0.063574 | 0.56185 | 0.072907 | 0.61084 | 0.078967 | 0.68097 | 0.087938 | 0.79383 | 0.10457
0.05 | 0.050655 | 0.10628 | 0.38246 | -4 | 0.3808 | 0.062382 | 0.38201 | 0.059237 | 0.38406 | 0.0577 | 0.387 | 0.056787 | 0.39088 | 0.056226 | 0.3958 | 0.056367 | 0.40185 | 0.056233 | 0.40919 | 0.056273 | 0.41804 | 0.056485 | 0.42864 | 0.05688 | 0.44137 | 0.057481 | 0.45673 | 0.058333 | 0.47541 | 0.059959 | 0.49845 | 0.061551 | 0.52741 | 0.06375 | 0.56482 | 0.073245 | 0.61501 | 0.079482 | 0.68649 | 0.0887 | 0.79849 | 0.10532
0.1 | 0.047435 | 0.10713 | 0.38371 | -2 | 0.38158 | 0.06243 | 0.38282 | 0.059288 | 0.38492 | 0.057753 | 0.38792 | 0.056844 | 0.39187 | 0.056289 | 0.39688 | 0.056437 | 0.40306 | 0.056312 | 0.41056 | 0.056363 | 0.41958 | 0.05659 | 0.43041 | 0.057003 | 0.44342 | 0.057628 | 0.45912 | 0.058509 | 0.47822 | 0.060175 | 0.50179 | 0.061821 | 0.53144 | 0.064094 | 0.56975 | 0.073809 | 0.62113 | 0.080246 | 0.69396 | 0.089741 | 0.8051 | 0.10639
0.15 | 0.04577 | 0.10838 | 0.38583 | 0 | 0.38431 | 0.062599 | 0.38558 | 0.059459 | 0.38772 | 0.057928 | 0.39078 | 0.057025 | 0.39482 | 0.056476 | 0.39992 | 0.056633 | 0.40622 | 0.056518 | 0.41387 | 0.056584 | 0.42308 | 0.056828 | 0.43414 | 0.057263 | 0.44742 | 0.057915 | 0.46345 | 0.058833 | 0.48298 | 0.060544 | 0.50709 | 0.062252 | 0.53742 | 0.064611 | 0.57662 | 0.074604 | 0.6292 | 0.081263 | 0.70338 | 0.091068 | 0.81365 | 0.10779
0.2 | 0.044674 | 0.11009 | 0.38886 | 2 | 0.38899 | 0.062892 | 0.39029 | 0.059755 | 0.39248 | 0.058228 | 0.39559 | 0.057331 | 0.39971 | 0.056791 | 0.40491 | 0.056958 | 0.41133 | 0.056857 | 0.41913 | 0.056939 | 0.42853 | 0.057204 | 0.43981 | 0.057664 | 0.45337 | 0.058349 | 0.46974 | 0.059308 | 0.48969 | 0.061073 | 0.51433 | 0.062852 | 0.54535 | 0.065306 | 0.58545 | 0.075638 | 0.63922 | 0.082545 | 0.71475 | 0.092695 | 0.82416 | 0.10952
0.25 | 0.043869 | 0.11233 | 0.39286 | 4 | 0.39562 | 0.063315 | 0.39695 | 0.060181 | 0.39918 | 0.05866 | 0.40236 | 0.05777 | 0.40655 | 0.057239 | 0.41185 | 0.057418 | 0.41839 | 0.057333 | 0.42635 | 0.057435 | 0.43593 | 0.057724 | 0.44743 | 0.058214 | 0.46126 | 0.058936 | 0.47797 | 0.059942 | 0.49835 | 0.061769 | 0.52353 | 0.063628 | 0.55524 | 0.066191 | 0.59622 | 0.076923 | 0.65119 | 0.084103 | 0.72807 | 0.094634 | 0.83662 | 0.11161
0.3 | 0.043698 | 0.11506 | 0.39792 | 6 | 0.4042 | 0.063876 | 0.40556 | 0.060745 | 0.40783 | 0.05923 | 0.41107 | 0.058349 | 0.41534 | 0.057829 | 0.42074 | 0.058023 | 0.4274 | 0.057955 | 0.43551 | 0.05808 | 0.44527 | 0.058396 | 0.457 | 0.058921 | 0.47111 | 0.059686 | 0.48816 | 0.060746 | 0.50896 | 0.062642 | 0.53467 | 0.064591 | 0.56707 | 0.067276 | 0.60895 | 0.078469 | 0.66511 | 0.085951 | 0.74334 | 0.0969 | 0.85102 | 0.11406
0.35 | 0.043173 | 0.11859 | 0.40415 | 8 | 0.41473 | 0.064584 | 0.41612 | 0.061458 | 0.41844 | 0.059949 | 0.42173 | 0.059078 | 0.42609 | 0.058572 | 0.43157 | 0.058781 | 0.43836 | 0.058734 | 0.44662 | 0.058884 | 0.45657 | 0.059233 | 0.46852 | 0.059796 | 0.4829 | 0.06061 | 0.50029 | 0.061731 | 0.52152 | 0.063704 | 0.54776 | 0.065755 | 0.58085 | 0.068575 | 0.62362 | 0.080294 | 0.68098 | 0.088106 | 0.76056 | 0.099512 | 0.86738 | 0.1169
0.4 | 0.042731 | 0.12291 | 0.41173 | 10 | 0.42721 | 0.065452 | 0.42863 | 0.062331 | 0.43099 | 0.06083 | 0.43435 | 0.05997 | 0.43878 | 0.059478 | 0.44436 | 0.059706 | 0.45127 | 0.059683 | 0.45968 | 0.059862 | 0.46981 | 0.060246 | 0.48199 | 0.060854 | 0.49665 | 0.061723 | 0.51438 | 0.062912 | 0.53602 | 0.064972 | 0.56281 | 0.067135 | 0.59657 | 0.070105 | 0.64024 | 0.082413 | 0.6988 | 0.090586 | 0.77973 | 0.10249 | 0.88568 | 0.12013
0.45 | 0.042352 | 0.12819 | 0.42085 | 12 | 0.44164 | 0.066494 | 0.44309 | 0.063379 | 0.44549 | 0.061887 | 0.44891 | 0.06104 | 0.45342 | 0.060565 | 0.4591 | 0.060813 | 0.46613 | 0.060817 | 0.47469 | 0.061029 | 0.48501 | 0.061453 | 0.49741 | 0.06211 | 0.51234 | 0.063039 | 0.53041 | 0.064304 | 0.55248 | 0.066461 | 0.5798 | 0.068749 | 0.61425 | 0.071885 | 0.65882 | 0.084847 | 0.71856 | 0.093412 | 0.80085 | 0.10586 | 0.90594 | 0.12379
0.5 | 0.04202 | 0.13462 | 0.43179 | 14 | 0.45802 | 0.067729 | 0.4595 | 0.06462 | 0.46194 | 0.063138 | 0.46542 | 0.062304 | 0.47001 | 0.061848 | 0.47578 | 0.06212 | 0.48294 | 0.062153 | 0.49165 | 0.062401 | 0.50215 | 0.06287 | 0.51478 | 0.063581 | 0.52999 | 0.064578 | 0.5484 | 0.065928 | 0.57089 | 0.068191 | 0.59874 | 0.070617 | 0.63388 | 0.073934 | 0.67934 | 0.087617 | 0.74028 | 0.096608 | 0.82392 | 0.10964 | 0.92814 | 0.1279
0.55 | 0.041726 | 0.14248 | 0.44493 | 16 | 0.47635 | 0.069175 | 0.47785 | 0.066073 | 0.48034 | 0.064602 | 0.48388 | 0.063784 | 0.48855 | 0.063348 | 0.49442 | 0.063646 | 0.5017 | 0.063711 | 0.51056 | 0.064 | 0.52125 | 0.064518 | 0.5341 | 0.06529 | 0.54958 | 0.066362 | 0.56833 | 0.067804 | 0.59124 | 0.070184 | 0.61963 | 0.072761 | 0.65546 | 0.076277 | 0.70181 | 0.090748 | 0.76395 | 0.1002 | 0.84894 | 0.11386 | 0.95229 | 0.13248
0.6 | 0.041462 | 0.15217 | 0.4608
0.65 | 0.041679 | 0.16425 | 0.48011
0.7 | 0.041456 | 0.17952 | 0.50395
0.75 | 0.041252 | 0.19908 | 0.53395
0.8 | 0.041064 | 0.22449 | 0.5727
0.85 | 0.041328 | 0.25823 | 0.62468
0.9 | 0.041161 | 0.2958 | 0.69819
0.95 | 0.041006 | 0.26648 | 0.80889
Config | WTO
Altitude | 45000 | Temp | Standard |  | M: | 0.05 | M: | 0.1 | M: | 0.15 | M: | 0.2 | M: | 0.25 | M: | 0.3 | M: | 0.35 | M: | 0.4 | M: | 0.45 | M: | 0.5 | M: | 0.55 | M: | 0.6 | M: | 0.65 | M: | 0.7 | M: | 0.75 | M: | 0.8 | M: | 0.85 | M: | 0.9 | M: | 0.95
M | (C_D_0)_WB | C_L_α | ΔC_L | α | C_L | C_D | C_L | C_D | C_L | C_D | C_L | C_D | C_L | C_D | C_L | C_D | C_L | C_D | C_L | C_D | C_L | C_D | C_L | C_D | C_L | C_D | C_L | C_D | C_L | C_D | C_L | C_D | C_L | C_D | C_L | C_D | C_L | C_D | C_L | C_D | C_L | C_D
0 | #DIV/0! | #NUM! | 0.38204 | -6 | 0.38197 | 0.061507 | 0.38315 | 0.058497 | 0.38516 | 0.057026 | 0.38803 | 0.056154 | 0.39184 | 0.055621 | 0.39666 | 0.055768 | 0.40259 | 0.055647 | 0.40978 | 0.055695 | 0.41844 | 0.05591 | 0.42882 | 0.056302 | 0.44127 | 0.056896 | 0.45629 | 0.057732 | 0.47455 | 0.059321 | 0.49705 | 0.060876 | 0.52533 | 0.063018 | 0.56185 | 0.072358 | 0.61084 | 0.078413 | 0.68097 | 0.087391 | 0.79383 | 0.10403
0.05 | 0.049708 | 0.10633 | 0.38246 | -4 | 0.3808 | 0.061435 | 0.38201 | 0.058427 | 0.38406 | 0.056958 | 0.387 | 0.056089 | 0.39088 | 0.05556 | 0.3958 | 0.055713 | 0.40185 | 0.055599 | 0.40919 | 0.055657 | 0.41804 | 0.055883 | 0.42864 | 0.05629 | 0.44137 | 0.056903 | 0.45673 | 0.057765 | 0.47541 | 0.059387 | 0.49845 | 0.060988 | 0.52741 | 0.063194 | 0.56482 | 0.072696 | 0.61501 | 0.078928 | 0.68649 | 0.088152 | 0.79849 | 0.10478
0.1 | 0.046625 | 0.10718 | 0.38371 | -2 | 0.38158 | 0.061483 | 0.38282 | 0.058477 | 0.38492 | 0.057011 | 0.38792 | 0.056147 | 0.39187 | 0.055623 | 0.39688 | 0.055783 | 0.40306 | 0.055678 | 0.41056 | 0.055747 | 0.41958 | 0.055988 | 0.43041 | 0.056413 | 0.44342 | 0.057049 | 0.45912 | 0.057941 | 0.47822 | 0.059603 | 0.50179 | 0.061257 | 0.53144 | 0.063538 | 0.56975 | 0.07326 | 0.62113 | 0.079692 | 0.69396 | 0.089193 | 0.8051 | 0.10585
0.15 | 0.045028 | 0.10842 | 0.38583 | 0 | 0.38431 | 0.061652 | 0.38558 | 0.058649 | 0.38772 | 0.057186 | 0.39078 | 0.056327 | 0.39482 | 0.05581 | 0.39992 | 0.055979 | 0.40622 | 0.055885 | 0.41387 | 0.055968 | 0.42308 | 0.056226 | 0.43414 | 0.056673 | 0.44742 | 0.057337 | 0.46345 | 0.058264 | 0.48298 | 0.059972 | 0.50709 | 0.061689 | 0.53742 | 0.064055 | 0.57662 | 0.074055 | 0.6292 | 0.080709 | 0.70338 | 0.090521 | 0.81365 | 0.10725
0.2 | 0.043977 | 0.11013 | 0.38886 | 2 | 0.38899 | 0.061945 | 0.39029 | 0.058945 | 0.39248 | 0.057486 | 0.39559 | 0.056633 | 0.39971 | 0.056125 | 0.40491 | 0.056304 | 0.41133 | 0.056223 | 0.41913 | 0.056323 | 0.42853 | 0.056602 | 0.43981 | 0.057075 | 0.45337 | 0.057771 | 0.46974 | 0.058739 | 0.48969 | 0.060501 | 0.51433 | 0.062288 | 0.54535 | 0.06475 | 0.58545 | 0.075089 | 0.63922 | 0.081991 | 0.71475 | 0.092147 | 0.82416 | 0.10898
0.25 | 0.043204 | 0.11237 | 0.39286 | 4 | 0.39562 | 0.062368 | 0.39695 | 0.059371 | 0.39918 | 0.057918 | 0.40236 | 0.057072 | 0.40655 | 0.056574 | 0.41185 | 0.056764 | 0.41839 | 0.056699 | 0.42635 | 0.056818 | 0.43593 | 0.057122 | 0.44743 | 0.057624 | 0.46126 | 0.058358 | 0.47797 | 0.059374 | 0.49835 | 0.061197 | 0.52353 | 0.063064 | 0.55524 | 0.065635 | 0.59622 | 0.076374 | 0.65119 | 0.083549 | 0.72807 | 0.094086 | 0.83662 | 0.11107
0.3 | 0.043044 | 0.1151 | 0.39792 | 6 | 0.4042 | 0.062929 | 0.40556 | 0.059935 | 0.40783 | 0.058488 | 0.41107 | 0.057651 | 0.41534 | 0.057164 | 0.42074 | 0.057369 | 0.4274 | 0.057322 | 0.43551 | 0.057463 | 0.44527 | 0.057794 | 0.457 | 0.058331 | 0.47111 | 0.059108 | 0.48816 | 0.060178 | 0.50896 | 0.06207 | 0.53467 | 0.064028 | 0.56707 | 0.06672 | 0.60895 | 0.077921 | 0.66511 | 0.085397 | 0.74334 | 0.096352 | 0.85102 | 0.11352
0.35 | 0.042539 | 0.11862 | 0.40415 | 8 | 0.41473 | 0.063637 | 0.41612 | 0.060647 | 0.41844 | 0.059207 | 0.42173 | 0.05838 | 0.42609 | 0.057906 | 0.43157 | 0.058127 | 0.43836 | 0.058101 | 0.44662 | 0.058268 | 0.45657 | 0.058631 | 0.46852 | 0.059207 | 0.4829 | 0.060032 | 0.50029 | 0.061163 | 0.52152 | 0.063133 | 0.54776 | 0.065192 | 0.58085 | 0.068019 | 0.62362 | 0.079745 | 0.68098 | 0.087552 | 0.76056 | 0.098964 | 0.86738 | 0.11636
0.4 | 0.042115 | 0.12294 | 0.41173 | 10 | 0.42721 | 0.064505 | 0.42863 | 0.06152 | 0.43099 | 0.060088 | 0.43435 | 0.059272 | 0.43878 | 0.058812 | 0.44436 | 0.059052 | 0.45127 | 0.05905 | 0.45968 | 0.059246 | 0.46981 | 0.059644 | 0.48199 | 0.060265 | 0.49665 | 0.061144 | 0.51438 | 0.062343 | 0.53602 | 0.0644 | 0.56281 | 0.066572 | 0.59657 | 0.06955 | 0.64024 | 0.081864 | 0.6988 | 0.090032 | 0.77973 | 0.10194 | 0.88568 | 0.11959
0.45 | 0.04175 | 0.12821 | 0.42085 | 12 | 0.44164 | 0.065547 | 0.44309 | 0.062569 | 0.44549 | 0.061146 | 0.44891 | 0.060342 | 0.45342 | 0.059899 | 0.4591 | 0.060159 | 0.46613 | 0.060183 | 0.47469 | 0.060412 | 0.48501 | 0.06085 | 0.49741 | 0.06152 | 0.51234 | 0.062461 | 0.53041 | 0.063736 | 0.55248 | 0.065889 | 0.5798 | 0.068186 | 0.61425 | 0.071329 | 0.65882 | 0.084298 | 0.71856 | 0.092858 | 0.80085 | 0.10531 | 0.90594 | 0.12325
0.5 | 0.04143 | 0.13464 | 0.43179 | 14 | 0.45802 | 0.066782 | 0.4595 | 0.06381 | 0.46194 | 0.062396 | 0.46542 | 0.061607 | 0.47001 | 0.061182 | 0.47578 | 0.061466 | 0.48294 | 0.061519 | 0.49165 | 0.061784 | 0.50215 | 0.062268 | 0.51478 | 0.062992 | 0.52999 | 0.064 | 0.5484 | 0.065359 | 0.57089 | 0.067619 | 0.59874 | 0.070053 | 0.63388 | 0.073378 | 0.67934 | 0.087068 | 0.74028 | 0.096054 | 0.82392 | 0.10909 | 0.92814 | 0.12736
0.55 | 0.041147 | 0.14249 | 0.44493 | 16 | 0.47635 | 0.068228 | 0.47785 | 0.065262 | 0.48034 | 0.06386 | 0.48388 | 0.063086 | 0.48855 | 0.062682 | 0.49442 | 0.062992 | 0.5017 | 0.063078 | 0.51056 | 0.063383 | 0.52125 | 0.063916 | 0.5341 | 0.064701 | 0.54958 | 0.065783 | 0.56833 | 0.067235 | 0.59124 | 0.069612 | 0.61963 | 0.072197 | 0.65546 | 0.075721 | 0.70181 | 0.090199 | 0.76395 | 0.099645 | 0.84894 | 0.11331 | 0.95229 | 0.13194
0.6 | 0.040893 | 0.15217 | 0.4608
0.65 | 0.041107 | 0.16424 | 0.48011
0.7 | 0.040893 | 0.17948 | 0.50395
0.75 | 0.040697 | 0.199 | 0.53395
0.8 | 0.040515 | 0.22432 | 0.5727
0.85 | 0.040774 | 0.25787 | 0.62468
0.9 | 0.040613 | 0.29497 | 0.69819
0.95 | 0.040463 | 0.26376 | 0.80889

## WL L&D
Subsonic K |  |  |  | Supersonic K |  |  | Altitudes | 0
e' | 0.985 | N fig 13.5 |  | e' |  | N fig 13.5 |  | 15
d/b | 0.032258 |  |  | d/b | 0.27093 |  |  | 30
d | 1.5 |  |  | d | 12.5984 |  |  | 36
b | 46.5 |  |  | b | 46.5 |  |  | 40
e | 0.98398 | n eqn 13.9 |  | e | 0 | n eqn 13.9 |  | 45
k' | 0.080873 | n eqn 13.8 |  | k' | #DIV/0! | n eqn 13.8
k'' | 0.02 | n fig 13.6 |  | k'' |  | n fig 13.6
k | 0.10087 |  |  | k | #DIV/0!
AR | 4 |  | C_1 | 0.8
Δt/c | 24.1 |  | d | 12.5984
α_0L | -1 |  | b | 46.5
V | 100 | KTAS | d/b | 0.27093
Config | WL Gear Down
Altitude | SL | Temp | 90F |  | M: | 0.05 | M: | 0.1 | M: | 0.15 | M: | 0.2 | M: | 0.25 | M: | 0.3 | M: | 0.35 | M: | 0.4 | M: | 0.45 | M: | 0.5 | M: | 0.55 | M: | 0.6 | M: | 0.65 | M: | 0.7 | M: | 0.75 | M: | 0.8 | M: | 0.85 | M: | 0.9 | M: | 0.95
M | (C_D_0)_WB | C_L_α | ΔC_L | α | C_L | C_D | C_L | C_D | C_L | C_D | C_L | C_D | C_L | C_D | C_L | C_D | C_L | C_D | C_L | C_D | C_L | C_D | C_L | C_D | C_L | C_D | C_L | C_D | C_L | C_D | C_L | C_D | C_L | C_D | C_L | C_D | C_L | C_D | C_L | C_D | C_L | C_D
0 | #DIV/0! | #NUM! | 0.72356 | -6 | 0.19346 | 0.08581 | 0.19159 | 0.08165 | 0.18935 | 0.079596 | 0.18649 | 0.078348 | 0.18284 | 0.077548 | 0.17875 | 0.077545 | 0.17291 | 0.077292 | 0.16559 | 0.077273 | 0.15644 | 0.077498 | 0.14495 | 0.078007 | 0.13043 | 0.078875 | 0.11192 | 0.080231 | 0.087859 | 0.082783 | 0.056359 | 0.085926 | 0.014808 | 0.09079 | -0.039813 | 0.062095 | -0.11243 | 0.063453 | -0.16677 | 0.06477 | 0.16665 | 0.064566
0.05 | 0.074666 | 0.10618 | 0.72434 | -4 | 0.40581 | 0.091592 | 0.40564 | 0.087407 | 0.40591 | 0.085331 | 0.40648 | 0.084058 | 0.40732 | 0.083223 | 0.4087 | 0.083182 | 0.40992 | 0.082846 | 0.41126 | 0.082698 | 0.41268 | 0.082726 | 0.41408 | 0.082931 | 0.41532 | 0.083333 | 0.41623 | 0.083969 | 0.41643 | 0.085388 | 0.41559 | 0.086732 | 0.41338 | 0.088707 | 0.40997 | 0.078889 | 0.40578 | 0.078787 | 0.42886 | 0.080517 | 0.71277 | 0.11301
0.1 | 0.070434 | 0.10703 | 0.72672 | -2 | 0.61817 | 0.10647 | 0.61969 | 0.10241 | 0.62246 | 0.10053 | 0.62647 | 0.099532 | 0.6318 | 0.099064 | 0.63865 | 0.099487 | 0.64693 | 0.099733 | 0.65694 | 0.1003 | 0.66892 | 0.1012 | 0.68321 | 0.10247 | 0.70022 | 0.10417 | 0.72055 | 0.10639 | 0.74501 | 0.10977 | 0.77483 | 0.11357 | 0.81196 | 0.11867 | 0.85975 | 0.1365 | 0.92399 | 0.1483 | 1.0245 | 0.16784 | 1.2589 | 0.22163
0.15 | 0.068255 | 0.10828 | 0.73073 | 0 | 0.83052 | 0.13045 | 0.83375 | 0.12665 | 0.83901 | 0.12518 | 0.84646 | 0.12477 | 0.85628 | 0.12507 | 0.86859 | 0.12646 | 0.88394 | 0.12795 | 0.90261 | 0.13008 | 0.92517 | 0.13292 | 0.95233 | 0.13662 | 0.98511 | 0.14137 | 1.0249 | 0.14749 | 1.0736 | 0.15594 | 1.1341 | 0.16645 | 1.2105 | 0.18069 | 1.3095 | 0.23492 | 1.4422 | 0.27199 | 1.6201 | 0.32673 | 1.805 | 0.39042
0.2 | 0.066824 | 0.10999 | 0.73647 | 2 | 1.0429 | 0.16352 | 1.0478 | 0.16014 | 1.0556 | 0.1593 | 1.0665 | 0.15977 | 1.0808 | 0.16125 | 1.0985 | 0.1641 | 1.1209 | 0.16751 | 1.1483 | 0.17203 | 1.1814 | 0.17789 | 1.2215 | 0.18538 | 1.27 | 0.19495 | 1.3292 | 0.20728 | 1.4022 | 0.22388 | 1.4933 | 0.24536 | 1.6091 | 0.27475 | 1.7593 | 0.37416 | 1.9604 | 0.44985 | 2.2157 | 0.5572 | 2.3512 | 0.61939
0.25 | 0.065774 | 0.11224 | 0.74404 | 4 | 1.2552 | 0.2057 | 1.2619 | 0.20287 | 1.2721 | 0.20288 | 1.2864 | 0.20454 | 1.3052 | 0.20759 | 1.3285 | 0.2124 | 1.358 | 0.21839 | 1.394 | 0.22617 | 1.4377 | 0.2361 | 1.4906 | 0.24875 | 1.5549 | 0.26491 | 1.6335 | 0.28575 | 1.7307 | 0.31361 | 1.8525 | 0.35031 | 2.0077 | 0.40087 | 2.2091 | 0.55421 | 2.4786 | 0.6819 | 2.8114 | 0.85925 | 2.8973 | 0.90852
0.3 | 0.065444 | 0.11497 | 0.75362 | 6 | 1.4676 | 0.25697 | 1.4759 | 0.25485 | 1.4887 | 0.25592 | 1.5064 | 0.25906 | 1.5297 | 0.26409 | 1.5584 | 0.27138 | 1.595 | 0.28061 | 1.6396 | 0.29247 | 1.6939 | 0.30757 | 1.7597 | 0.32674 | 1.8398 | 0.35124 | 1.9378 | 0.38291 | 2.0593 | 0.42512 | 2.2118 | 0.48129 | 2.4063 | 0.55904 | 2.6589 | 0.77507 | 2.9968 | 0.96812 | 3.407 | 1.2329 | 3.4434 | 1.2578
0.35 | 0.064763 | 0.1185 | 0.76543 | 8 | 1.6799 | 0.31733 | 1.69 | 0.31607 | 1.7052 | 0.31842 | 1.7264 | 0.32336 | 1.7542 | 0.33077 | 1.7884 | 0.34102 | 1.832 | 0.35416 | 1.8853 | 0.37096 | 1.9501 | 0.39227 | 2.0288 | 0.41934 | 2.1247 | 0.45395 | 2.2421 | 0.49875 | 2.3879 | 0.55841 | 2.571 | 0.63831 | 2.8048 | 0.74925 | 3.1087 | 1.0367 | 3.515 | 1.3085 | 4.0026 | 1.6781 | 3.9895 | 1.6673
0.4 | 0.064191 | 0.12284 | 0.77977 | 10 | 1.8923 | 0.3868 | 1.904 | 0.38653 | 1.9218 | 0.39038 | 1.9464 | 0.39741 | 1.9787 | 0.40761 | 2.0183 | 0.42133 | 2.069 | 0.43905 | 2.131 | 0.46162 | 2.2064 | 0.49023 | 2.298 | 0.52655 | 2.4096 | 0.57303 | 2.5464 | 0.63327 | 2.7164 | 0.71348 | 2.9302 | 0.82136 | 3.2034 | 0.97152 | 3.5584 | 1.3392 | 4.0332 | 1.7031 | 4.5983 | 2.1948 | 4.5357 | 2.137
0.45 | 0.0637 | 0.12812 | 0.79704 | 12 | 2.1046 | 0.46536 | 2.1181 | 0.46624 | 2.1383 | 0.47181 | 2.1664 | 0.48123 | 2.2032 | 0.49461 | 2.2483 | 0.51231 | 2.306 | 0.53526 | 2.3767 | 0.56446 | 2.4626 | 0.60143 | 2.5671 | 0.64838 | 2.6945 | 0.70849 | 2.8508 | 0.78647 | 3.045 | 0.89033 | 3.2895 | 1.0305 | 3.602 | 1.2258 | 4.0082 | 1.6825 | 4.5515 | 2.1518 | 5.1939 | 2.7832 | 5.0818 | 2.6668
0.5 | 0.06327 | 0.13456 | 0.81777 | 14 | 2.317 | 0.55302 | 2.3321 | 0.55519 | 2.3549 | 0.56269 | 2.3864 | 0.57481 | 2.4277 | 0.59179 | 2.4782 | 0.61395 | 2.543 | 0.64281 | 2.6223 | 0.67947 | 2.7189 | 0.72588 | 2.8362 | 0.78482 | 2.9794 | 0.86032 | 3.1551 | 0.95836 | 3.3736 | 1.089 | 3.6487 | 1.2656 | 4.0006 | 1.5122 | 4.458 | 2.0667 | 5.0697 | 2.6548 | 5.7895 | 3.4431 | 5.6279 | 3.2568
0.55 | 0.06289 | 0.14245 | 0.84266 | 16 | 2.5293 | 0.64978 | 2.5462 | 0.65338 | 2.5714 | 0.66303 | 2.6064 | 0.67816 | 2.6521 | 0.69912 | 2.7082 | 0.72626 | 2.78 | 0.76169 | 2.868 | 0.80666 | 2.9751 | 0.86358 | 3.1054 | 0.93587 | 3.2643 | 1.0285 | 3.4594 | 1.1489 | 3.7022 | 1.3094 | 4.0079 | 1.5267 | 4.3991 | 1.8306 | 4.9078 | 2.4916 | 5.5879 | 3.2119 | 6.3851 | 4.1746 | 6.174 | 3.9069
0.6 | 0.062549 | 0.15216 | 0.87271
0.65 | 0.062726 | 0.16429 | 0.90929
0.7 | 0.06244 | 0.17962 | 0.95444
0.75 | 0.062178 | 0.19929 | 1.0112
0.8 | 0.061935 | 0.22489 | 1.0846
0.85 | 0.062177 | 0.25911 | 1.1831
0.9 | 0.061964 | 0.29781 | 1.3223
0.95 | 0.061765 | 0.27306 | 1.532
Config | WL Gear Up
Altitude | SL | Temp | 90F |  | M: | 0.05 | M: | 0.1 | M: | 0.15 | M: | 0.2 | M: | 0.25 | M: | 0.3 | M: | 0.35 | M: | 0.4 | M: | 0.45 | M: | 0.5 | M: | 0.55 | M: | 0.6 | M: | 0.65 | M: | 0.7 | M: | 0.75 | M: | 0.8 | M: | 0.85 | M: | 0.9 | M: | 0.95
M | (C_D_0)_WB | C_L_α | ΔC_L | α | C_L | C_D | C_L | C_D | C_L | C_D | C_L | C_D | C_L | C_D | C_L | C_D | C_L | C_D | C_L | C_D | C_L | C_D | C_L | C_D | C_L | C_D | C_L | C_D | C_L | C_D | C_L | C_D | C_L | C_D | C_L | C_D | C_L | C_D | C_L | C_D | C_L | C_D
0 | #DIV/0! | #NUM! | 0.55396 | -6 | 0.19346 | 0.07181 | 0.19159 | 0.06765 | 0.18935 | 0.065596 | 0.18649 | 0.064348 | 0.18284 | 0.063548 | 0.17875 | 0.063545 | 0.17291 | 0.063292 | 0.16559 | 0.063273 | 0.15644 | 0.063498 | 0.14495 | 0.064007 | 0.13043 | 0.064875 | 0.11192 | 0.066231 | 0.087859 | 0.068783 | 0.056359 | 0.071926 | 0.014808 | 0.07679 | -0.039813 | 0.048095 | -0.11243 | 0.049453 | -0.16677 | 0.05077 | 0.16665 | 0.050566
0.05 | 0.060666 | 0.10618 | 0.55456 | -4 | 0.40581 | 0.077592 | 0.40564 | 0.073407 | 0.40591 | 0.071331 | 0.40648 | 0.070058 | 0.40732 | 0.069223 | 0.4087 | 0.069182 | 0.40992 | 0.068846 | 0.41126 | 0.068698 | 0.41268 | 0.068726 | 0.41408 | 0.068931 | 0.41532 | 0.069333 | 0.41623 | 0.069969 | 0.41643 | 0.071388 | 0.41559 | 0.072732 | 0.41338 | 0.074707 | 0.40997 | 0.064889 | 0.40578 | 0.064787 | 0.42886 | 0.066517 | 0.71277 | 0.099013
0.1 | 0.056434 | 0.10703 | 0.55638 | -2 | 0.61817 | 0.092472 | 0.61969 | 0.088408 | 0.62246 | 0.086527 | 0.62647 | 0.085532 | 0.6318 | 0.085064 | 0.63865 | 0.085487 | 0.64693 | 0.085733 | 0.65694 | 0.0863 | 0.66892 | 0.0872 | 0.68321 | 0.088468 | 0.70022 | 0.090166 | 0.72055 | 0.09239 | 0.74501 | 0.095773 | 0.77483 | 0.099574 | 0.81196 | 0.10467 | 0.85975 | 0.1225 | 0.92399 | 0.1343 | 1.0245 | 0.15384 | 1.2589 | 0.20763
0.15 | 0.054255 | 0.10828 | 0.55946 | 0 | 0.83052 | 0.11645 | 0.83375 | 0.11265 | 0.83901 | 0.11118 | 0.84646 | 0.11077 | 0.85628 | 0.11107 | 0.86859 | 0.11246 | 0.88394 | 0.11395 | 0.90261 | 0.11608 | 0.92517 | 0.11892 | 0.95233 | 0.12262 | 0.98511 | 0.12737 | 1.0249 | 0.13349 | 1.0736 | 0.14194 | 1.1341 | 0.15245 | 1.2105 | 0.16669 | 1.3095 | 0.22092 | 1.4422 | 0.25799 | 1.6201 | 0.31273 | 1.805 | 0.37642
0.2 | 0.052824 | 0.10999 | 0.56385 | 2 | 1.0429 | 0.14952 | 1.0478 | 0.14614 | 1.0556 | 0.1453 | 1.0665 | 0.14577 | 1.0808 | 0.14725 | 1.0985 | 0.1501 | 1.1209 | 0.15351 | 1.1483 | 0.15803 | 1.1814 | 0.16389 | 1.2215 | 0.17138 | 1.27 | 0.18095 | 1.3292 | 0.19328 | 1.4022 | 0.20988 | 1.4933 | 0.23136 | 1.6091 | 0.26075 | 1.7593 | 0.36016 | 1.9604 | 0.43585 | 2.2157 | 0.5432 | 2.3512 | 0.60539
0.25 | 0.051774 | 0.11224 | 0.56964 | 4 | 1.2552 | 0.1917 | 1.2619 | 0.18887 | 1.2721 | 0.18888 | 1.2864 | 0.19054 | 1.3052 | 0.19359 | 1.3285 | 0.1984 | 1.358 | 0.20439 | 1.394 | 0.21217 | 1.4377 | 0.2221 | 1.4906 | 0.23475 | 1.5549 | 0.25091 | 1.6335 | 0.27175 | 1.7307 | 0.29961 | 1.8525 | 0.33631 | 2.0077 | 0.38687 | 2.2091 | 0.54021 | 2.4786 | 0.6679 | 2.8114 | 0.84525 | 2.8973 | 0.89452
0.3 | 0.051444 | 0.11497 | 0.57698 | 6 | 1.4676 | 0.24297 | 1.4759 | 0.24085 | 1.4887 | 0.24192 | 1.5064 | 0.24506 | 1.5297 | 0.25009 | 1.5584 | 0.25738 | 1.595 | 0.26661 | 1.6396 | 0.27847 | 1.6939 | 0.29357 | 1.7597 | 0.31274 | 1.8398 | 0.33724 | 1.9378 | 0.36891 | 2.0593 | 0.41112 | 2.2118 | 0.46729 | 2.4063 | 0.54504 | 2.6589 | 0.76107 | 2.9968 | 0.95412 | 3.407 | 1.2189 | 3.4434 | 1.2438
0.35 | 0.050763 | 0.1185 | 0.58602 | 8 | 1.6799 | 0.30333 | 1.69 | 0.30207 | 1.7052 | 0.30442 | 1.7264 | 0.30936 | 1.7542 | 0.31677 | 1.7884 | 0.32702 | 1.832 | 0.34016 | 1.8853 | 0.35696 | 1.9501 | 0.37827 | 2.0288 | 0.40534 | 2.1247 | 0.43995 | 2.2421 | 0.48475 | 2.3879 | 0.54441 | 2.571 | 0.62431 | 2.8048 | 0.73525 | 3.1087 | 1.0227 | 3.515 | 1.2945 | 4.0026 | 1.6641 | 3.9895 | 1.6533
0.4 | 0.050191 | 0.12284 | 0.597 | 10 | 1.8923 | 0.3728 | 1.904 | 0.37253 | 1.9218 | 0.37638 | 1.9464 | 0.38341 | 1.9787 | 0.39361 | 2.0183 | 0.40733 | 2.069 | 0.42505 | 2.131 | 0.44762 | 2.2064 | 0.47623 | 2.298 | 0.51255 | 2.4096 | 0.55903 | 2.5464 | 0.61927 | 2.7164 | 0.69948 | 2.9302 | 0.80736 | 3.2034 | 0.95752 | 3.5584 | 1.3252 | 4.0332 | 1.6891 | 4.5983 | 2.1808 | 4.5357 | 2.123
0.45 | 0.0497 | 0.12812 | 0.61023 | 12 | 2.1046 | 0.45136 | 2.1181 | 0.45224 | 2.1383 | 0.45781 | 2.1664 | 0.46723 | 2.2032 | 0.48061 | 2.2483 | 0.49831 | 2.306 | 0.52126 | 2.3767 | 0.55046 | 2.4626 | 0.58743 | 2.5671 | 0.63438 | 2.6945 | 0.69449 | 2.8508 | 0.77247 | 3.045 | 0.87633 | 3.2895 | 1.0165 | 3.602 | 1.2118 | 4.0082 | 1.6685 | 4.5515 | 2.1378 | 5.1939 | 2.7692 | 5.0818 | 2.6528
0.5 | 0.04927 | 0.13456 | 0.62609 | 14 | 2.317 | 0.53902 | 2.3321 | 0.54119 | 2.3549 | 0.54869 | 2.3864 | 0.56081 | 2.4277 | 0.57779 | 2.4782 | 0.59995 | 2.543 | 0.62881 | 2.6223 | 0.66547 | 2.7189 | 0.71188 | 2.8362 | 0.77082 | 2.9794 | 0.84632 | 3.1551 | 0.94436 | 3.3736 | 1.075 | 3.6487 | 1.2516 | 4.0006 | 1.4982 | 4.458 | 2.0527 | 5.0697 | 2.6408 | 5.7895 | 3.4291 | 5.6279 | 3.2428
0.55 | 0.04889 | 0.14245 | 0.64515 | 16 | 2.5293 | 0.63578 | 2.5462 | 0.63938 | 2.5714 | 0.64903 | 2.6064 | 0.66416 | 2.6521 | 0.68512 | 2.7082 | 0.71226 | 2.78 | 0.74769 | 2.868 | 0.79266 | 2.9751 | 0.84958 | 3.1054 | 0.92187 | 3.2643 | 1.0145 | 3.4594 | 1.1349 | 3.7022 | 1.2954 | 4.0079 | 1.5127 | 4.3991 | 1.8166 | 4.9078 | 2.4776 | 5.5879 | 3.1979 | 6.3851 | 4.1606 | 6.174 | 3.8929
0.6 | 0.048549 | 0.15216 | 0.66815
0.65 | 0.048726 | 0.16429 | 0.69616
0.7 | 0.04844 | 0.17962 | 0.73073
0.75 | 0.048178 | 0.19929 | 0.77422
0.8 | 0.047935 | 0.22489 | 0.83041
0.85 | 0.048177 | 0.25911 | 0.90579
0.9 | 0.047964 | 0.29781 | 1.0124
0.95 | 0.047765 | 0.27306 | 1.1729
Config | WL Gear Down
Altitude | SL | Temp | Standard |  | M: | 0.05 | M: | 0.1 | M: | 0.15 | M: | 0.2 | M: | 0.25 | M: | 0.3 | M: | 0.35 | M: | 0.4 | M: | 0.45 | M: | 0.5 | M: | 0.55 | M: | 0.6 | M: | 0.65 | M: | 0.7 | M: | 0.75 | M: | 0.8 | M: | 0.85 | M: | 0.9 | M: | 0.95
M | (C_D_0)_WB | C_L_α | ΔC_L | α | C_L | C_D | C_L | C_D | C_L | C_D | C_L | C_D | C_L | C_D | C_L | C_D | C_L | C_D | C_L | C_D | C_L | C_D | C_L | C_D | C_L | C_D | C_L | C_D | C_L | C_D | C_L | C_D | C_L | C_D | C_L | C_D | C_L | C_D | C_L | C_D | C_L | C_D
0 | #DIV/0! | #NUM! | 0.55396 | -6 | 0.19334 | 0.065288 | 0.19146 | 0.06188 | 0.18923 | 0.060294 | 0.18638 | 0.059213 | 0.18273 | 0.058598 | 0.17865 | 0.058731 | 0.17281 | 0.058595 | 0.1655 | 0.058674 | 0.15636 | 0.058984 | 0.14489 | 0.059567 | 0.13039 | 0.0605 | 0.11191 | 0.061914 | 0.087897 | 0.06451 | 0.056474 | 0.067697 | 0.015052 | 0.072597 | -0.039332 | 0.043952 | -0.11141 | 0.045321 | -0.16439 | 0.046617 | 0.17441 | 0.046793
0.05 | 0.054145 | 0.1062 | 0.55456 | -4 | 0.40574 | 0.071068 | 0.40557 | 0.067634 | 0.40583 | 0.066026 | 0.40641 | 0.064921 | 0.40725 | 0.06427 | 0.40864 | 0.064365 | 0.40986 | 0.064146 | 0.41121 | 0.064097 | 0.41263 | 0.064209 | 0.41404 | 0.064489 | 0.4153 | 0.064956 | 0.41623 | 0.065651 | 0.41646 | 0.067116 | 0.41566 | 0.06851 | 0.41353 | 0.07053 | 0.41026 | 0.060774 | 0.40639 | 0.060729 | 0.43028 | 0.062567 | 0.71743 | 0.095645
0.1 | 0.050664 | 0.10705 | 0.55638 | -2 | 0.61814 | 0.085949 | 0.61967 | 0.082636 | 0.62243 | 0.081223 | 0.62645 | 0.080395 | 0.63178 | 0.080112 | 0.63862 | 0.080671 | 0.64691 | 0.081034 | 0.65692 | 0.0817 | 0.66891 | 0.082684 | 0.68319 | 0.084026 | 0.70021 | 0.085789 | 0.72055 | 0.088072 | 0.74501 | 0.091501 | 0.77485 | 0.095352 | 0.81201 | 0.1005 | 0.85984 | 0.11838 | 0.92419 | 0.13023 | 1.025 | 0.14986 | 1.2605 | 0.20399
0.15 | 0.048953 | 0.1083 | 0.55946 | 0 | 0.83054 | 0.10993 | 0.83377 | 0.10689 | 0.83903 | 0.10589 | 0.84648 | 0.10564 | 0.8563 | 0.10612 | 0.86861 | 0.10765 | 0.88396 | 0.10926 | 0.90263 | 0.11148 | 0.92518 | 0.11441 | 0.95235 | 0.11818 | 0.98512 | 0.123 | 1.0249 | 0.12918 | 1.0736 | 0.13767 | 1.134 | 0.14822 | 1.2105 | 0.1625 | 1.3094 | 0.21676 | 1.442 | 0.25382 | 1.6196 | 0.30851 | 1.8035 | 0.37182
0.2 | 0.047689 | 0.11002 | 0.56385 | 2 | 1.0429 | 0.14302 | 1.0479 | 0.14038 | 1.0556 | 0.14001 | 1.0665 | 0.14065 | 1.0808 | 0.14231 | 1.0986 | 0.1453 | 1.121 | 0.14882 | 1.1483 | 0.15345 | 1.1815 | 0.15938 | 1.2215 | 0.16695 | 1.27 | 0.17658 | 1.3292 | 0.18897 | 1.4021 | 0.20561 | 1.4932 | 0.22712 | 1.609 | 0.25653 | 1.759 | 0.35591 | 1.9598 | 0.4315 | 2.2143 | 0.5385 | 2.3465 | 0.59914
0.25 | 0.046824 | 0.11226 | 0.56964 | 4 | 1.2553 | 0.1852 | 1.262 | 0.18313 | 1.2722 | 0.18361 | 1.2866 | 0.18543 | 1.3054 | 0.18866 | 1.3286 | 0.19361 | 1.3581 | 0.19972 | 1.394 | 0.20759 | 1.4377 | 0.21761 | 1.4907 | 0.23033 | 1.5549 | 0.24655 | 1.6335 | 0.26744 | 1.7307 | 0.29533 | 1.8524 | 0.33205 | 2.0074 | 0.3826 | 2.2086 | 0.53585 | 2.4776 | 0.66328 | 2.809 | 0.83983 | 2.8895 | 0.88595
0.3 | 0.046629 | 0.11499 | 0.57698 | 6 | 1.4677 | 0.23649 | 1.4761 | 0.23512 | 1.4888 | 0.23666 | 1.5066 | 0.23997 | 1.5299 | 0.24518 | 1.5586 | 0.25261 | 1.5951 | 0.26195 | 1.6398 | 0.27391 | 1.694 | 0.28908 | 1.7598 | 0.30833 | 1.8398 | 0.33289 | 1.9378 | 0.3646 | 2.0592 | 0.40683 | 2.2116 | 0.463 | 2.4059 | 0.54071 | 2.6582 | 0.75657 | 2.9954 | 0.94914 | 3.4037 | 1.2125 | 3.4325 | 1.2323
0.35 | 0.046066 | 0.11852 | 0.58602 | 8 | 1.6801 | 0.29688 | 1.6902 | 0.29637 | 1.7054 | 0.29919 | 1.7266 | 0.30428 | 1.7544 | 0.31188 | 1.7886 | 0.32227 | 1.8322 | 0.33552 | 1.8855 | 0.35241 | 1.9503 | 0.37381 | 2.029 | 0.40094 | 2.1248 | 0.4356 | 2.2421 | 0.48044 | 2.3878 | 0.54011 | 2.5708 | 0.61999 | 2.8044 | 0.73085 | 3.1078 | 1.0181 | 3.5132 | 1.2891 | 3.9984 | 1.6565 | 3.9756 | 1.638
0.4 | 0.045592 | 0.12285 | 0.597 | 10 | 1.8925 | 0.36637 | 1.9043 | 0.36686 | 1.922 | 0.37117 | 1.9467 | 0.37837 | 1.9789 | 0.38874 | 2.0186 | 0.4026 | 2.0692 | 0.42043 | 2.1312 | 0.4431 | 2.2065 | 0.47178 | 2.2981 | 0.50817 | 2.4097 | 0.55469 | 2.5465 | 0.61496 | 2.7164 | 0.69516 | 2.93 | 0.803 | 3.2029 | 0.95302 | 3.5574 | 1.3203 | 4.031 | 1.6832 | 4.593 | 2.1719 | 4.5186 | 2.1033
0.45 | 0.045185 | 0.12814 | 0.61023 | 12 | 2.105 | 0.44496 | 2.1184 | 0.44659 | 2.1386 | 0.45263 | 2.1667 | 0.46221 | 2.2034 | 0.47578 | 2.2485 | 0.4936 | 2.3063 | 0.51667 | 2.3769 | 0.54596 | 2.4628 | 0.58301 | 2.5673 | 0.63001 | 2.6946 | 0.69016 | 2.8508 | 0.76817 | 3.0449 | 0.872 | 3.2892 | 1.012 | 3.6013 | 1.2072 | 4.007 | 1.6634 | 4.5488 | 2.1313 | 5.1877 | 2.7586 | 5.0616 | 2.6281
0.5 | 0.044829 | 0.13458 | 0.62609 | 14 | 2.3174 | 0.53266 | 2.3325 | 0.53558 | 2.3552 | 0.54355 | 2.3867 | 0.55583 | 2.428 | 0.57298 | 2.4785 | 0.59528 | 2.5433 | 0.62425 | 2.6226 | 0.661 | 2.7191 | 0.70748 | 2.8364 | 0.76647 | 2.9795 | 0.84201 | 3.1551 | 0.94006 | 3.3735 | 1.0706 | 3.6483 | 1.2471 | 3.9998 | 1.4935 | 4.4565 | 2.0472 | 5.0666 | 2.6335 | 5.7824 | 3.4167 | 5.6046 | 3.2124
0.55 | 0.044514 | 0.14246 | 0.64515 | 16 | 2.5298 | 0.62945 | 2.5466 | 0.63381 | 2.5718 | 0.64393 | 2.6068 | 0.65921 | 2.6525 | 0.68035 | 2.7085 | 0.70763 | 2.7803 | 0.74317 | 2.8683 | 0.78823 | 2.9754 | 0.84521 | 3.1056 | 0.91755 | 3.2644 | 1.0102 | 3.4594 | 1.1306 | 3.702 | 1.291 | 4.0075 | 1.5082 | 4.3983 | 1.8117 | 4.9061 | 2.4718 | 5.5844 | 3.1899 | 6.3771 | 4.1461 | 6.1477 | 3.8561
0.6 | 0.044231 | 0.15216 | 0.66815
0.65 | 0.044454 | 0.16428 | 0.69616
0.7 | 0.044216 | 0.17959 | 0.73073
0.75 | 0.043998 | 0.19924 | 0.77422
0.8 | 0.043796 | 0.22479 | 0.83041
0.85 | 0.044069 | 0.2589 | 0.90579
0.9 | 0.043891 | 0.29734 | 1.0124
0.95 | 0.043725 | 0.27151 | 1.1729
Config | WL Gear Up
Altitude | SL | Temp | Standard |  | M: | 0.05 | M: | 0.1 | M: | 0.15 | M: | 0.2 | M: | 0.25 | M: | 0.3 | M: | 0.35 | M: | 0.4 | M: | 0.45 | M: | 0.5 | M: | 0.55 | M: | 0.6 | M: | 0.65 | M: | 0.7 | M: | 0.75 | M: | 0.8 | M: | 0.85 | M: | 0.9 | M: | 0.95
M | (C_D_0)_WB | C_L_α | ΔC_L | α | C_L | C_D | C_L | C_D | C_L | C_D | C_L | C_D | C_L | C_D | C_L | C_D | C_L | C_D | C_L | C_D | C_L | C_D | C_L | C_D | C_L | C_D | C_L | C_D | C_L | C_D | C_L | C_D | C_L | C_D | C_L | C_D | C_L | C_D | C_L | C_D | C_L | C_D
0 | #DIV/0! | #NUM! | 0.55396 | -6 | 0.19334 | 0.065288 | 0.19146 | 0.06188 | 0.18923 | 0.060294 | 0.18638 | 0.059213 | 0.18273 | 0.058598 | 0.17865 | 0.058731 | 0.17281 | 0.058595 | 0.1655 | 0.058674 | 0.15636 | 0.058984 | 0.14489 | 0.059567 | 0.13039 | 0.0605 | 0.11191 | 0.061914 | 0.087897 | 0.06451 | 0.056474 | 0.067697 | 0.015052 | 0.072597 | -0.039332 | 0.043952 | -0.11141 | 0.045321 | -0.16439 | 0.046617 | 0.17441 | 0.046793
0.05 | 0.040145 | 0.1062 | 0.55456 | -4 | 0.40574 | 0.071068 | 0.40557 | 0.067634 | 0.40583 | 0.066026 | 0.40641 | 0.064921 | 0.40725 | 0.06427 | 0.40864 | 0.064365 | 0.40986 | 0.064146 | 0.41121 | 0.064097 | 0.41263 | 0.064209 | 0.41404 | 0.064489 | 0.4153 | 0.064956 | 0.41623 | 0.065651 | 0.41646 | 0.067116 | 0.41566 | 0.06851 | 0.41353 | 0.07053 | 0.41026 | 0.060774 | 0.40639 | 0.060729 | 0.43028 | 0.062567 | 0.71743 | 0.095645
0.1 | 0.036664 | 0.10705 | 0.55638 | -2 | 0.61814 | 0.085949 | 0.61967 | 0.082636 | 0.62243 | 0.081223 | 0.62645 | 0.080395 | 0.63178 | 0.080112 | 0.63862 | 0.080671 | 0.64691 | 0.081034 | 0.65692 | 0.0817 | 0.66891 | 0.082684 | 0.68319 | 0.084026 | 0.70021 | 0.085789 | 0.72055 | 0.088072 | 0.74501 | 0.091501 | 0.77485 | 0.095352 | 0.81201 | 0.1005 | 0.85984 | 0.11838 | 0.92419 | 0.13023 | 1.025 | 0.14986 | 1.2605 | 0.20399
0.15 | 0.034953 | 0.1083 | 0.55946 | 0 | 0.83054 | 0.10993 | 0.83377 | 0.10689 | 0.83903 | 0.10589 | 0.84648 | 0.10564 | 0.8563 | 0.10612 | 0.86861 | 0.10765 | 0.88396 | 0.10926 | 0.90263 | 0.11148 | 0.92518 | 0.11441 | 0.95235 | 0.11818 | 0.98512 | 0.123 | 1.0249 | 0.12918 | 1.0736 | 0.13767 | 1.134 | 0.14822 | 1.2105 | 0.1625 | 1.3094 | 0.21676 | 1.442 | 0.25382 | 1.6196 | 0.30851 | 1.8035 | 0.37182
0.2 | 0.033689 | 0.11002 | 0.56385 | 2 | 1.0429 | 0.14302 | 1.0479 | 0.14038 | 1.0556 | 0.14001 | 1.0665 | 0.14065 | 1.0808 | 0.14231 | 1.0986 | 0.1453 | 1.121 | 0.14882 | 1.1483 | 0.15345 | 1.1815 | 0.15938 | 1.2215 | 0.16695 | 1.27 | 0.17658 | 1.3292 | 0.18897 | 1.4021 | 0.20561 | 1.4932 | 0.22712 | 1.609 | 0.25653 | 1.759 | 0.35591 | 1.9598 | 0.4315 | 2.2143 | 0.5385 | 2.3465 | 0.59914
0.25 | 0.032824 | 0.11226 | 0.56964 | 4 | 1.2553 | 0.1852 | 1.262 | 0.18313 | 1.2722 | 0.18361 | 1.2866 | 0.18543 | 1.3054 | 0.18866 | 1.3286 | 0.19361 | 1.3581 | 0.19972 | 1.394 | 0.20759 | 1.4377 | 0.21761 | 1.4907 | 0.23033 | 1.5549 | 0.24655 | 1.6335 | 0.26744 | 1.7307 | 0.29533 | 1.8524 | 0.33205 | 2.0074 | 0.3826 | 2.2086 | 0.53585 | 2.4776 | 0.66328 | 2.809 | 0.83983 | 2.8895 | 0.88595
0.3 | 0.032629 | 0.11499 | 0.57698 | 6 | 1.4677 | 0.23649 | 1.4761 | 0.23512 | 1.4888 | 0.23666 | 1.5066 | 0.23997 | 1.5299 | 0.24518 | 1.5586 | 0.25261 | 1.5951 | 0.26195 | 1.6398 | 0.27391 | 1.694 | 0.28908 | 1.7598 | 0.30833 | 1.8398 | 0.33289 | 1.9378 | 0.3646 | 2.0592 | 0.40683 | 2.2116 | 0.463 | 2.4059 | 0.54071 | 2.6582 | 0.75657 | 2.9954 | 0.94914 | 3.4037 | 1.2125 | 3.4325 | 1.2323
0.35 | 0.032066 | 0.11852 | 0.58602 | 8 | 1.6801 | 0.29688 | 1.6902 | 0.29637 | 1.7054 | 0.29919 | 1.7266 | 0.30428 | 1.7544 | 0.31188 | 1.7886 | 0.32227 | 1.8322 | 0.33552 | 1.8855 | 0.35241 | 1.9503 | 0.37381 | 2.029 | 0.40094 | 2.1248 | 0.4356 | 2.2421 | 0.48044 | 2.3878 | 0.54011 | 2.5708 | 0.61999 | 2.8044 | 0.73085 | 3.1078 | 1.0181 | 3.5132 | 1.2891 | 3.9984 | 1.6565 | 3.9756 | 1.638
0.4 | 0.031592 | 0.12285 | 0.597 | 10 | 1.8925 | 0.36637 | 1.9043 | 0.36686 | 1.922 | 0.37117 | 1.9467 | 0.37837 | 1.9789 | 0.38874 | 2.0186 | 0.4026 | 2.0692 | 0.42043 | 2.1312 | 0.4431 | 2.2065 | 0.47178 | 2.2981 | 0.50817 | 2.4097 | 0.55469 | 2.5465 | 0.61496 | 2.7164 | 0.69516 | 2.93 | 0.803 | 3.2029 | 0.95302 | 3.5574 | 1.3203 | 4.031 | 1.6832 | 4.593 | 2.1719 | 4.5186 | 2.1033
0.45 | 0.031185 | 0.12814 | 0.61023 | 12 | 2.105 | 0.44496 | 2.1184 | 0.44659 | 2.1386 | 0.45263 | 2.1667 | 0.46221 | 2.2034 | 0.47578 | 2.2485 | 0.4936 | 2.3063 | 0.51667 | 2.3769 | 0.54596 | 2.4628 | 0.58301 | 2.5673 | 0.63001 | 2.6946 | 0.69016 | 2.8508 | 0.76817 | 3.0449 | 0.872 | 3.2892 | 1.012 | 3.6013 | 1.2072 | 4.007 | 1.6634 | 4.5488 | 2.1313 | 5.1877 | 2.7586 | 5.0616 | 2.6281
0.5 | 0.030829 | 0.13458 | 0.62609 | 14 | 2.3174 | 0.53266 | 2.3325 | 0.53558 | 2.3552 | 0.54355 | 2.3867 | 0.55583 | 2.428 | 0.57298 | 2.4785 | 0.59528 | 2.5433 | 0.62425 | 2.6226 | 0.661 | 2.7191 | 0.70748 | 2.8364 | 0.76647 | 2.9795 | 0.84201 | 3.1551 | 0.94006 | 3.3735 | 1.0706 | 3.6483 | 1.2471 | 3.9998 | 1.4935 | 4.4565 | 2.0472 | 5.0666 | 2.6335 | 5.7824 | 3.4167 | 5.6046 | 3.2124
0.55 | 0.030514 | 0.14246 | 0.64515 | 16 | 2.5298 | 0.62945 | 2.5466 | 0.63381 | 2.5718 | 0.64393 | 2.6068 | 0.65921 | 2.6525 | 0.68035 | 2.7085 | 0.70763 | 2.7803 | 0.74317 | 2.8683 | 0.78823 | 2.9754 | 0.84521 | 3.1056 | 0.91755 | 3.2644 | 1.0102 | 3.4594 | 1.1306 | 3.702 | 1.291 | 4.0075 | 1.5082 | 4.3983 | 1.8117 | 4.9061 | 2.4718 | 5.5844 | 3.1899 | 6.3771 | 4.1461 | 6.1477 | 3.8561
0.6 | 0.030231 | 0.15216 | 0.66815
0.65 | 0.030454 | 0.16428 | 0.69616
0.7 | 0.030216 | 0.17959 | 0.73073
0.75 | 0.029998 | 0.19924 | 0.77422
0.8 | 0.029796 | 0.22479 | 0.83041
0.85 | 0.030069 | 0.2589 | 0.90579
0.9 | 0.029891 | 0.29734 | 1.0124
0.95 | 0.029725 | 0.27151 | 1.1729
Config | WL Gear Up
Altitude | 5000 | Temp | Standard |  | M: | 0.05 | M: | 0.1 | M: | 0.15 | M: | 0.2 | M: | 0.25 | M: | 0.3 | M: | 0.35 | M: | 0.4 | M: | 0.45 | M: | 0.5 | M: | 0.55 | M: | 0.6 | M: | 0.65 | M: | 0.7 | M: | 0.75 | M: | 0.8 | M: | 0.85 | M: | 0.9 | M: | 0.95
M | (C_D_0)_WB | C_L_α | ΔC_L | α | C_L | C_D | C_L | C_D | C_L | C_D | C_L | C_D | C_L | C_D | C_L | C_D | C_L | C_D | C_L | C_D | C_L | C_D | C_L | C_D | C_L | C_D | C_L | C_D | C_L | C_D | C_L | C_D | C_L | C_D | C_L | C_D | C_L | C_D | C_L | C_D | C_L | C_D
0 | #DIV/0! | #NUM! | 0.55396 | -6 | 0.19325 | 0.065288 | 0.19137 | 0.06188 | 0.18915 | 0.060293 | 0.1863 | 0.059213 | 0.0082571 | 0.061213 | 0.17857 | 0.058731 | 0.17274 | 0.058595 | 0.16544 | 0.058674 | 0.15631 | 0.058984 | 0.14484 | 0.059567 | 0.13036 | 0.0605 | 0.1119 | 0.061914 | 0.087925 | 0.064509 | 0.056557 | 0.067694 | 0.015227 | 0.072589 | -0.038987 | 0.043949 | -0.11067 | 0.045305 | -0.16268 | 0.046561 | 0.18001 | 0.046993
0.05 | 0.053744 | 0.10622 | 0.55456 | -4 | 0.40569 | 0.071065 | 0.40551 | 0.067631 | 0.40578 | 0.066024 | 0.40636 | 0.064918 | 0.23281 | 0.058982 | 0.40859 | 0.064363 | 0.40982 | 0.064144 | 0.41117 | 0.064095 | 0.4126 | 0.064208 | 0.41401 | 0.064487 | 0.41528 | 0.064955 | 0.41622 | 0.065651 | 0.41647 | 0.067117 | 0.41571 | 0.068512 | 0.41363 | 0.070534 | 0.41046 | 0.060791 | 0.40684 | 0.060765 | 0.43131 | 0.062657 | 0.72079 | 0.096132
0.1 | 0.050323 | 0.10707 | 0.55638 | -2 | 0.61812 | 0.085947 | 0.61965 | 0.082634 | 0.62242 | 0.081222 | 0.62643 | 0.080394 | 0.45737 | 0.066924 | 0.63861 | 0.080669 | 0.64689 | 0.081033 | 0.65691 | 0.081699 | 0.6689 | 0.082683 | 0.68318 | 0.084025 | 0.7002 | 0.085788 | 0.72055 | 0.088072 | 0.74502 | 0.091502 | 0.77487 | 0.095354 | 0.81204 | 0.1005 | 0.85991 | 0.11839 | 0.92434 | 0.13026 | 1.0253 | 0.14993 | 1.2616 | 0.20427
0.15 | 0.048557 | 0.10832 | 0.55946 | 0 | 0.83056 | 0.10993 | 0.83379 | 0.10689 | 0.83905 | 0.10589 | 0.8465 | 0.10564 | 0.68192 | 0.08504 | 0.86863 | 0.10765 | 0.88397 | 0.10926 | 0.90264 | 0.11148 | 0.92519 | 0.11441 | 0.95236 | 0.11818 | 0.98512 | 0.123 | 1.0249 | 0.12918 | 1.0736 | 0.13766 | 1.134 | 0.14822 | 1.2104 | 0.16249 | 1.3094 | 0.21674 | 1.4418 | 0.25378 | 1.6193 | 0.30839 | 1.8024 | 0.37141
0.2 | 0.047396 | 0.11003 | 0.56385 | 2 | 1.043 | 0.14303 | 1.0479 | 0.14039 | 1.0557 | 0.14002 | 1.0666 | 0.14066 | 0.90648 | 0.11333 | 1.0986 | 0.1453 | 1.121 | 0.14883 | 1.1484 | 0.15345 | 1.1815 | 0.15939 | 1.2215 | 0.16695 | 1.27 | 0.17659 | 1.3292 | 0.18897 | 1.4021 | 0.2056 | 1.4932 | 0.22711 | 1.6089 | 0.25651 | 1.7588 | 0.35584 | 1.9593 | 0.43133 | 2.2133 | 0.53804 | 2.3431 | 0.59755
0.25 | 0.046545 | 0.11228 | 0.56964 | 4 | 1.2554 | 0.18522 | 1.2621 | 0.18315 | 1.2723 | 0.18363 | 1.2866 | 0.18544 | 1.131 | 0.15179 | 1.3287 | 0.19363 | 1.3581 | 0.19973 | 1.3941 | 0.2076 | 1.4378 | 0.21762 | 1.4907 | 0.23034 | 1.555 | 0.24655 | 1.6335 | 0.26744 | 1.7307 | 0.29532 | 1.8523 | 0.33202 | 2.0073 | 0.38254 | 2.2083 | 0.5357 | 2.4769 | 0.66291 | 2.8073 | 0.83886 | 2.8839 | 0.88269
0.3 | 0.046355 | 0.11501 | 0.57698 | 6 | 1.4679 | 0.23652 | 1.4762 | 0.23516 | 1.489 | 0.2367 | 1.5067 | 0.24 | 1.3556 | 0.20042 | 1.5587 | 0.25263 | 1.5952 | 0.26198 | 1.6398 | 0.27394 | 1.6941 | 0.28911 | 1.7599 | 0.30835 | 1.8399 | 0.3329 | 1.9378 | 0.3646 | 2.0592 | 0.40681 | 2.2115 | 0.46296 | 2.4057 | 0.5406 | 2.6577 | 0.75631 | 2.9944 | 0.94852 | 3.4013 | 1.2109 | 3.4247 | 1.2268
0.35 | 0.0458 | 0.11854 | 0.58602 | 8 | 1.6803 | 0.29693 | 1.6903 | 0.29642 | 1.7056 | 0.29924 | 1.7268 | 0.30433 | 1.5801 | 0.25923 | 1.7887 | 0.32231 | 1.8323 | 0.33556 | 1.8856 | 0.35245 | 1.9504 | 0.37384 | 2.029 | 0.40097 | 2.1248 | 0.43562 | 2.2422 | 0.48044 | 2.3878 | 0.54008 | 2.5706 | 0.61992 | 2.8041 | 0.73068 | 3.1072 | 1.0177 | 3.5119 | 1.2882 | 3.9953 | 1.6541 | 3.9655 | 1.63
0.4 | 0.045334 | 0.12287 | 0.597 | 10 | 1.8927 | 0.36644 | 1.9045 | 0.36693 | 1.9222 | 0.37124 | 1.9468 | 0.37843 | 1.8047 | 0.32821 | 2.0187 | 0.40266 | 2.0694 | 0.42049 | 2.1313 | 0.44315 | 2.2067 | 0.47183 | 2.2982 | 0.50821 | 2.4097 | 0.55472 | 2.5465 | 0.61497 | 2.7163 | 0.69513 | 2.9298 | 0.8029 | 3.2025 | 0.95279 | 3.5566 | 1.3198 | 4.0294 | 1.6818 | 4.5893 | 2.1684 | 4.5063 | 2.0921
0.45 | 0.044933 | 0.12815 | 0.61023 | 12 | 2.1052 | 0.44505 | 2.1186 | 0.44669 | 2.1389 | 0.45272 | 2.1669 | 0.4623 | 2.0293 | 0.40737 | 2.2487 | 0.49369 | 2.3064 | 0.51675 | 2.377 | 0.54603 | 2.463 | 0.58307 | 2.5674 | 0.63007 | 2.6947 | 0.6902 | 2.8508 | 0.76818 | 3.0448 | 0.87196 | 3.2889 | 1.0119 | 3.6009 | 1.2069 | 4.0061 | 1.6627 | 4.5469 | 2.1295 | 5.1833 | 2.754 | 5.0471 | 2.6133
0.5 | 0.044583 | 0.13459 | 0.62609 | 14 | 2.3176 | 0.53277 | 2.3328 | 0.5357 | 2.3555 | 0.54366 | 2.387 | 0.55594 | 2.2538 | 0.49669 | 2.4788 | 0.59539 | 2.5435 | 0.62436 | 2.6228 | 0.6611 | 2.7193 | 0.70757 | 2.8366 | 0.76654 | 2.9796 | 0.84206 | 3.1551 | 0.94007 | 3.3734 | 1.0706 | 3.6481 | 1.2469 | 3.9993 | 1.4931 | 4.4555 | 2.0463 | 5.0644 | 2.6313 | 5.7773 | 3.4107 | 5.5878 | 3.1934
0.55 | 0.044272 | 0.14246 | 0.64515 | 16 | 2.5301 | 0.6296 | 2.5469 | 0.63396 | 2.5721 | 0.64407 | 2.607 | 0.65935 | 2.4784 | 0.59619 | 2.7088 | 0.70776 | 2.7806 | 0.7433 | 2.8685 | 0.78834 | 2.9756 | 0.84531 | 3.1057 | 0.91764 | 3.2645 | 1.0103 | 3.4594 | 1.1307 | 3.7019 | 1.2909 | 4.0073 | 1.508 | 4.3977 | 1.8112 | 4.905 | 2.4707 | 5.5819 | 3.187 | 6.3713 | 4.1386 | 6.1286 | 3.8325
0.6 | 0.043994 | 0.15216 | 0.66815
0.65 | 0.044215 | 0.16427 | 0.69616
0.7 | 0.043981 | 0.17958 | 0.73073
0.75 | 0.043766 | 0.1992 | 0.77422
0.8 | 0.043567 | 0.22473 | 0.83041
0.85 | 0.043838 | 0.25875 | 0.90579
0.9 | 0.043663 | 0.297 | 1.0124
0.95 | 0.043499 | 0.27039 | 1.1729
Config | WL
Altitude | 15000 | Temp | Standard |  | M: | 0.05 | M: | 0.1 | M: | 0.15 | M: | 0.2 | M: | 0.25 | M: | 0.3 | M: | 0.35 | M: | 0.4 | M: | 0.45 | M: | 0.5 | M: | 0.55 | M: | 0.6 | M: | 0.65 | M: | 0.7 | M: | 0.75 | M: | 0.8 | M: | 0.85 | M: | 0.9 | M: | 0.95
M | (C_D_0)_WB | C_L_α | ΔC_L | α | C_L | C_D | C_L | C_D | C_L | C_D | C_L | C_D | C_L | C_D | C_L | C_D | C_L | C_D | C_L | C_D | C_L | C_D | C_L | C_D | C_L | C_D | C_L | C_D | C_L | C_D | C_L | C_D | C_L | C_D | C_L | C_D | C_L | C_D | C_L | C_D | C_L | C_D
0 | #DIV/0! | #NUM! | 0.55396 | -6 | 0.72385 | 0.096015 | 0.72615 | 0.092879 | 0.73006 | 0.091581 | 0.73564 | 0.091087 | 0.74302 | 0.091121 | 0.75236 | 0.092062 | 0.76386 | 0.09292 | 0.77783 | 0.094197 | 0.79464 | 0.095936 | 0.8148 | 0.098211 | 0.839 | 0.10114 | 0.8682 | 0.10489 | 0.90373 | 0.11021 | 0.94754 | 0.11653 | 1.0026 | 0.12501 | 1.0738 | 0.15982 | 1.1693 | 0.18169 | 1.3051 | 0.21542 | 1.5169 | 0.27555
0.05 | 0.053641 | 0.10622 | 0.55456 | -4 | 0.72268 | 0.095879 | 0.72501 | 0.092746 | 0.72896 | 0.091452 | 0.73461 | 0.090964 | 0.74206 | 0.091006 | 0.7515 | 0.091958 | 0.76313 | 0.092829 | 0.77724 | 0.094124 | 0.79424 | 0.095884 | 0.81462 | 0.098188 | 0.8391 | 0.10115 | 0.86864 | 0.10496 | 0.90459 | 0.11033 | 0.94894 | 0.11675 | 1.0047 | 0.12534 | 1.0768 | 0.16046 | 1.1734 | 0.18267 | 1.3106 | 0.21687 | 1.5216 | 0.27698
0.1 | 0.050235 | 0.10707 | 0.55638 | -2 | 0.72346 | 0.09597 | 0.72583 | 0.092841 | 0.72982 | 0.091553 | 0.73552 | 0.091073 | 0.74305 | 0.091125 | 0.75259 | 0.09209 | 0.76434 | 0.092979 | 0.77861 | 0.094295 | 0.79578 | 0.096083 | 0.8164 | 0.098421 | 0.84115 | 0.10143 | 0.87103 | 0.10529 | 0.9074 | 0.11074 | 0.95228 | 0.11726 | 1.0087 | 0.126 | 1.0817 | 0.16153 | 1.1795 | 0.18413 | 1.3181 | 0.21885 | 1.5282 | 0.27901
0.15 | 0.048476 | 0.10832 | 0.55946 | 0 | 0.7262 | 0.09629 | 0.72859 | 0.093165 | 0.73262 | 0.091884 | 0.73839 | 0.091414 | 0.746 | 0.091479 | 0.75563 | 0.09246 | 0.7675 | 0.093371 | 0.78192 | 0.094713 | 0.79928 | 0.096534 | 0.82012 | 0.098914 | 0.84515 | 0.10198 | 0.87536 | 0.1059 | 0.91216 | 0.11144 | 0.95758 | 0.11808 | 1.0147 | 0.12698 | 1.0886 | 0.16304 | 1.1876 | 0.18605 | 1.3275 | 0.22137 | 1.5367 | 0.28166
0.2 | 0.047321 | 0.11004 | 0.56385 | 2 | 0.73088 | 0.096842 | 0.7333 | 0.093723 | 0.73738 | 0.09245 | 0.7432 | 0.091991 | 0.75089 | 0.092072 | 0.76061 | 0.093073 | 0.77261 | 0.094008 | 0.78718 | 0.095381 | 0.80473 | 0.097241 | 0.82579 | 0.09967 | 0.8511 | 0.10279 | 0.88165 | 0.1068 | 0.91887 | 0.11244 | 0.96482 | 0.1192 | 1.0227 | 0.12829 | 1.0974 | 0.16499 | 1.1976 | 0.18846 | 1.3389 | 0.22443 | 1.5472 | 0.28493
0.25 | 0.046472 | 0.11228 | 0.56964 | 4 | 0.73751 | 0.097632 | 0.73996 | 0.094518 | 0.74408 | 0.093255 | 0.74996 | 0.09281 | 0.75773 | 0.092909 | 0.76755 | 0.093932 | 0.77967 | 0.094897 | 0.79439 | 0.096306 | 0.81212 | 0.098211 | 0.83341 | 0.1007 | 0.85899 | 0.10389 | 0.88988 | 0.10798 | 0.92753 | 0.11373 | 0.97402 | 0.12065 | 1.0325 | 0.12993 | 1.1082 | 0.16738 | 1.2096 | 0.19137 | 1.3522 | 0.22804 | 1.5597 | 0.28883
0.3 | 0.046284 | 0.11501 | 0.57698 | 6 | 0.74609 | 0.098666 | 0.74857 | 0.09556 | 0.75273 | 0.094308 | 0.75868 | 0.093879 | 0.76652 | 0.093999 | 0.77644 | 0.095048 | 0.78868 | 0.096045 | 0.80355 | 0.097496 | 0.82147 | 0.099452 | 0.84298 | 0.102 | 0.86884 | 0.10527 | 0.90007 | 0.10946 | 0.93814 | 0.11534 | 0.98516 | 0.12243 | 1.0444 | 0.13193 | 1.1209 | 0.17024 | 1.2235 | 0.19479 | 1.3675 | 0.23223 | 1.5741 | 0.29338
0.35 | 0.045732 | 0.11854 | 0.58602 | 8 | 0.75662 | 0.099957 | 0.75913 | 0.096858 | 0.76334 | 0.095619 | 0.76934 | 0.095208 | 0.77727 | 0.095351 | 0.78728 | 0.09643 | 0.79964 | 0.097465 | 0.81467 | 0.098963 | 0.83277 | 0.10098 | 0.8545 | 0.10359 | 0.88063 | 0.10695 | 0.9122 | 0.11126 | 0.95069 | 0.11728 | 0.99825 | 0.12454 | 1.0581 | 0.13429 | 1.1356 | 0.17358 | 1.2394 | 0.19873 | 1.3847 | 0.23701 | 1.5905 | 0.2986
0.4 | 0.045267 | 0.12287 | 0.597 | 10 | 0.7691 | 0.10151 | 0.77164 | 0.098425 | 0.77589 | 0.0972 | 0.78195 | 0.096809 | 0.78996 | 0.096979 | 0.80006 | 0.098091 | 0.81255 | 0.099168 | 0.82773 | 0.10072 | 0.84601 | 0.1028 | 0.86797 | 0.10549 | 0.89438 | 0.10895 | 0.92629 | 0.11337 | 0.9652 | 0.11955 | 1.0133 | 0.12702 | 1.0739 | 0.13704 | 1.1522 | 0.17742 | 1.2572 | 0.20322 | 1.4038 | 0.2424 | 1.6088 | 0.30451
0.45 | 0.044868 | 0.12815 | 0.61023 | 12 | 0.78353 | 0.10336 | 0.78609 | 0.10028 | 0.79039 | 0.099066 | 0.79652 | 0.098697 | 0.8046 | 0.098897 | 0.8148 | 0.10005 | 0.82741 | 0.10117 | 0.84274 | 0.10278 | 0.86121 | 0.10493 | 0.88339 | 0.10771 | 0.91007 | 0.11128 | 0.94232 | 0.11584 | 0.98166 | 0.12218 | 1.0303 | 0.12987 | 1.0916 | 0.14018 | 1.1708 | 0.18177 | 1.277 | 0.20827 | 1.425 | 0.24843 | 1.629 | 0.31113
0.5 | 0.044519 | 0.13459 | 0.62609 | 14 | 0.7999 | 0.1055 | 0.8025 | 0.10243 | 0.80684 | 0.10123 | 0.81303 | 0.10089 | 0.82119 | 0.10112 | 0.83148 | 0.10231 | 0.84422 | 0.10349 | 0.8597 | 0.10516 | 0.87835 | 0.10739 | 0.90076 | 0.11027 | 0.92772 | 0.11395 | 0.96031 | 0.11866 | 1.0001 | 0.12519 | 1.0492 | 0.13312 | 1.1112 | 0.14375 | 1.1913 | 0.18666 | 1.2987 | 0.21391 | 1.448 | 0.25512 | 1.6512 | 0.31847
0.55 | 0.04421 | 0.14246 | 0.64515 | 16 | 0.81823 | 0.10795 | 0.82086 | 0.1049 | 0.82525 | 0.10373 | 0.83149 | 0.10341 | 0.83973 | 0.10368 | 0.85012 | 0.10491 | 0.86298 | 0.10614 | 0.87861 | 0.10788 | 0.89744 | 0.1102 | 0.92008 | 0.11318 | 0.94731 | 0.11699 | 0.98024 | 0.12186 | 1.0204 | 0.1286 | 1.0701 | 0.13679 | 1.1328 | 0.14776 | 1.2138 | 0.19211 | 1.3224 | 0.22017 | 1.4731 | 0.26249 | 1.6754 | 0.32658
0.6 | 0.043932 | 0.15216 | 0.66815
0.65 | 0.044154 | 0.16427 | 0.69616
0.7 | 0.04392 | 0.17957 | 0.73073
0.75 | 0.043706 | 0.19919 | 0.77422
0.8 | 0.043508 | 0.22471 | 0.83041
0.85 | 0.043778 | 0.25871 | 0.90579
0.9 | 0.043604 | 0.29691 | 1.0124
0.95 | 0.04344 | 0.2701 | 1.1729
Config | WL
Altitude | 20000 | Temp | Standard |  | M: | 0.05 | M: | 0.1 | M: | 0.15 | M: | 0.2 | M: | 0.25 | M: | 0.3 | M: | 0.35 | M: | 0.4 | M: | 0.45 | M: | 0.5 | M: | 0.55 | M: | 0.6 | M: | 0.65 | M: | 0.7 | M: | 0.75 | M: | 0.8 | M: | 0.85 | M: | 0.9 | M: | 0.95
M | (C_D_0)_WB | C_L_α | ΔC_L | α | C_L | C_D | C_L | C_D | C_L | C_D | C_L | C_D | C_L | C_D | C_L | C_D | C_L | C_D | C_L | C_D | C_L | C_D | C_L | C_D | C_L | C_D | C_L | C_D | C_L | C_D | C_L | C_D | C_L | C_D | C_L | C_D | C_L | C_D | C_L | C_D | C_L | C_D
0 | #DIV/0! | #NUM! | 0.55396 | -6 | 0.72385 | 0.096015 | 0.72615 | 0.092879 | 0.73006 | 0.091581 | 0.73564 | 0.091087 | 0.74302 | 0.091121 | 0.75236 | 0.092062 | 0.76386 | 0.09292 | 0.77783 | 0.094197 | 0.79464 | 0.095936 | 0.8148 | 0.098211 | 0.839 | 0.10114 | 0.8682 | 0.10489 | 0.90373 | 0.11021 | 0.94754 | 0.11653 | 1.0026 | 0.12501 | 1.0738 | 0.15982 | 1.1693 | 0.18169 | 1.3051 | 0.21542 | 1.5169 | 0.27555
0.05 | 0.057438 | 0.10607 | 0.55456 | -4 | 0.72268 | 0.095879 | 0.72501 | 0.092746 | 0.72896 | 0.091452 | 0.73461 | 0.090964 | 0.74206 | 0.091006 | 0.7515 | 0.091958 | 0.76313 | 0.092829 | 0.77724 | 0.094124 | 0.79424 | 0.095884 | 0.81462 | 0.098188 | 0.8391 | 0.10115 | 0.86864 | 0.10496 | 0.90459 | 0.11033 | 0.94894 | 0.11675 | 1.0047 | 0.12534 | 1.0768 | 0.16046 | 1.1734 | 0.18267 | 1.3106 | 0.21687 | 1.5216 | 0.27698
0.1 | 0.053461 | 0.10691 | 0.55638 | -2 | 0.72346 | 0.09597 | 0.72583 | 0.092841 | 0.72982 | 0.091553 | 0.73552 | 0.091073 | 0.74305 | 0.091125 | 0.75259 | 0.09209 | 0.76434 | 0.092979 | 0.77861 | 0.094295 | 0.79578 | 0.096083 | 0.8164 | 0.098421 | 0.84115 | 0.10143 | 0.87103 | 0.10529 | 0.9074 | 0.11074 | 0.95228 | 0.11726 | 1.0087 | 0.126 | 1.0817 | 0.16153 | 1.1795 | 0.18413 | 1.3181 | 0.21885 | 1.5282 | 0.27901
0.15 | 0.051419 | 0.10816 | 0.55946 | 0 | 0.7262 | 0.09629 | 0.72859 | 0.093165 | 0.73262 | 0.091884 | 0.73839 | 0.091414 | 0.746 | 0.091479 | 0.75563 | 0.09246 | 0.7675 | 0.093371 | 0.78192 | 0.094713 | 0.79928 | 0.096534 | 0.82012 | 0.098914 | 0.84515 | 0.10198 | 0.87536 | 0.1059 | 0.91216 | 0.11144 | 0.95758 | 0.11808 | 1.0147 | 0.12698 | 1.0886 | 0.16304 | 1.1876 | 0.18605 | 1.3275 | 0.22137 | 1.5367 | 0.28166
0.2 | 0.050081 | 0.10989 | 0.56385 | 2 | 0.73088 | 0.096842 | 0.7333 | 0.093723 | 0.73738 | 0.09245 | 0.7432 | 0.091991 | 0.75089 | 0.092072 | 0.76061 | 0.093073 | 0.77261 | 0.094008 | 0.78718 | 0.095381 | 0.80473 | 0.097241 | 0.82579 | 0.09967 | 0.8511 | 0.10279 | 0.88165 | 0.1068 | 0.91887 | 0.11244 | 0.96482 | 0.1192 | 1.0227 | 0.12829 | 1.0974 | 0.16499 | 1.1976 | 0.18846 | 1.3389 | 0.22443 | 1.5472 | 0.28493
0.25 | 0.049102 | 0.11214 | 0.56964 | 4 | 0.73751 | 0.097632 | 0.73996 | 0.094518 | 0.74408 | 0.093255 | 0.74996 | 0.09281 | 0.75773 | 0.092909 | 0.76755 | 0.093932 | 0.77967 | 0.094897 | 0.79439 | 0.096306 | 0.81212 | 0.098211 | 0.83341 | 0.1007 | 0.85899 | 0.10389 | 0.88988 | 0.10798 | 0.92753 | 0.11373 | 0.97402 | 0.12065 | 1.0325 | 0.12993 | 1.1082 | 0.16738 | 1.2096 | 0.19137 | 1.3522 | 0.22804 | 1.5597 | 0.28883
0.3 | 0.048863 | 0.11487 | 0.57698 | 6 | 0.74609 | 0.098666 | 0.74857 | 0.09556 | 0.75273 | 0.094308 | 0.75868 | 0.093879 | 0.76652 | 0.093999 | 0.77644 | 0.095048 | 0.78868 | 0.096045 | 0.80355 | 0.097496 | 0.82147 | 0.099452 | 0.84298 | 0.102 | 0.86884 | 0.10527 | 0.90007 | 0.10946 | 0.93814 | 0.11534 | 0.98516 | 0.12243 | 1.0444 | 0.13193 | 1.1209 | 0.17024 | 1.2235 | 0.19479 | 1.3675 | 0.23223 | 1.5741 | 0.29338
0.35 | 0.048227 | 0.11841 | 0.58602 | 8 | 0.75662 | 0.099957 | 0.75913 | 0.096858 | 0.76334 | 0.095619 | 0.76934 | 0.095208 | 0.77727 | 0.095351 | 0.78728 | 0.09643 | 0.79964 | 0.097465 | 0.81467 | 0.098963 | 0.83277 | 0.10098 | 0.8545 | 0.10359 | 0.88063 | 0.10695 | 0.9122 | 0.11126 | 0.95069 | 0.11728 | 0.99825 | 0.12454 | 1.0581 | 0.13429 | 1.1356 | 0.17358 | 1.2394 | 0.19873 | 1.3847 | 0.23701 | 1.5905 | 0.2986
0.4 | 0.047693 | 0.12275 | 0.597 | 10 | 0.7691 | 0.10151 | 0.77164 | 0.098425 | 0.77589 | 0.0972 | 0.78195 | 0.096809 | 0.78996 | 0.096979 | 0.80006 | 0.098091 | 0.81255 | 0.099168 | 0.82773 | 0.10072 | 0.84601 | 0.1028 | 0.86797 | 0.10549 | 0.89438 | 0.10895 | 0.92629 | 0.11337 | 0.9652 | 0.11955 | 1.0133 | 0.12702 | 1.0739 | 0.13704 | 1.1522 | 0.17742 | 1.2572 | 0.20322 | 1.4038 | 0.2424 | 1.6088 | 0.30451
0.45 | 0.047234 | 0.12805 | 0.61023 | 12 | 0.78353 | 0.10336 | 0.78609 | 0.10028 | 0.79039 | 0.099066 | 0.79652 | 0.098697 | 0.8046 | 0.098897 | 0.8148 | 0.10005 | 0.82741 | 0.10117 | 0.84274 | 0.10278 | 0.86121 | 0.10493 | 0.88339 | 0.10771 | 0.91007 | 0.11128 | 0.94232 | 0.11584 | 0.98166 | 0.12218 | 1.0303 | 0.12987 | 1.0916 | 0.14018 | 1.1708 | 0.18177 | 1.277 | 0.20827 | 1.425 | 0.24843 | 1.629 | 0.31113
0.5 | 0.046833 | 0.13451 | 0.62609 | 14 | 0.7999 | 0.1055 | 0.8025 | 0.10243 | 0.80684 | 0.10123 | 0.81303 | 0.10089 | 0.82119 | 0.10112 | 0.83148 | 0.10231 | 0.84422 | 0.10349 | 0.8597 | 0.10516 | 0.87835 | 0.10739 | 0.90076 | 0.11027 | 0.92772 | 0.11395 | 0.96031 | 0.11866 | 1.0001 | 0.12519 | 1.0492 | 0.13312 | 1.1112 | 0.14375 | 1.1913 | 0.18666 | 1.2987 | 0.21391 | 1.448 | 0.25512 | 1.6512 | 0.31847
0.55 | 0.046479 | 0.14241 | 0.64515 | 16 | 0.81823 | 0.10795 | 0.82086 | 0.1049 | 0.82525 | 0.10373 | 0.83149 | 0.10341 | 0.83973 | 0.10368 | 0.85012 | 0.10491 | 0.86298 | 0.10614 | 0.87861 | 0.10788 | 0.89744 | 0.1102 | 0.92008 | 0.11318 | 0.94731 | 0.11699 | 0.98024 | 0.12186 | 1.0204 | 0.1286 | 1.0701 | 0.13679 | 1.1328 | 0.14776 | 1.2138 | 0.19211 | 1.3224 | 0.22017 | 1.4731 | 0.26249 | 1.6754 | 0.32658
0.6 | 0.046161 | 0.15215 | 0.66815
0.65 | 0.046394 | 0.16432 | 0.69616
0.7 | 0.046126 | 0.17973 | 0.73073
0.75 | 0.045881 | 0.19952 | 0.77422
0.8 | 0.045655 | 0.22535 | 0.83041
0.85 | 0.045945 | 0.26006 | 0.90579
0.9 | 0.045745 | 0.30004 | 1.0124
0.95 | 0.045559 | 0.28036 | 1.1729
Config | WL
Altitude | 30000 | Temp | Standard |  | M: | 0.05 | M: | 0.1 | M: | 0.15 | M: | 0.2 | M: | 0.25 | M: | 0.3 | M: | 0.35 | M: | 0.4 | M: | 0.45 | M: | 0.5 | M: | 0.55 | M: | 0.6 | M: | 0.65 | M: | 0.7 | M: | 0.75 | M: | 0.8 | M: | 0.85 | M: | 0.9 | M: | 0.95
M | (C_D_0)_WB | C_L_α | ΔC_L | α | C_L | C_D | C_L | C_D | C_L | C_D | C_L | C_D | C_L | C_D | C_L | C_D | C_L | C_D | C_L | C_D | C_L | C_D | C_L | C_D | C_L | C_D | C_L | C_D | C_L | C_D | C_L | C_D | C_L | C_D | C_L | C_D | C_L | C_D | C_L | C_D | C_L | C_D
0 | #DIV/0! | #NUM! | 0.55396 | -6 | 0.72385 | 0.095393 | 0.72615 | 0.092349 | 0.73006 | 0.091096 | 0.73564 | 0.090631 | 0.74302 | 0.090686 | 0.75236 | 0.091636 | 0.76386 | 0.092508 | 0.77783 | 0.093796 | 0.79464 | 0.095544 | 0.8148 | 0.097828 | 0.839 | 0.10076 | 0.8682 | 0.10452 | 0.90373 | 0.10983 | 0.94754 | 0.11617 | 1.0026 | 0.12465 | 1.0738 | 0.15946 | 1.1693 | 0.18133 | 1.3051 | 0.21506 | 1.5169 | 0.2752
0.05 | 0.053019 | 0.10625 | 0.55456 | -4 | 0.72268 | 0.095257 | 0.72501 | 0.092215 | 0.72896 | 0.090967 | 0.73461 | 0.090508 | 0.74206 | 0.090572 | 0.7515 | 0.091531 | 0.76313 | 0.092417 | 0.77724 | 0.093722 | 0.79424 | 0.095492 | 0.81462 | 0.097804 | 0.8391 | 0.10078 | 0.86864 | 0.10459 | 0.90459 | 0.10996 | 0.94894 | 0.11638 | 1.0047 | 0.12498 | 1.0768 | 0.16011 | 1.1734 | 0.18231 | 1.3106 | 0.21652 | 1.5216 | 0.27663
0.1 | 0.049704 | 0.1071 | 0.55638 | -2 | 0.72346 | 0.095348 | 0.72583 | 0.09231 | 0.72982 | 0.091068 | 0.73552 | 0.090617 | 0.74305 | 0.090691 | 0.75259 | 0.091664 | 0.76434 | 0.092566 | 0.77861 | 0.093893 | 0.79578 | 0.095691 | 0.8164 | 0.098038 | 0.84115 | 0.10105 | 0.87103 | 0.10492 | 0.9074 | 0.11037 | 0.95228 | 0.11689 | 1.0087 | 0.12564 | 1.0817 | 0.16118 | 1.1795 | 0.18377 | 1.3181 | 0.2185 | 1.5282 | 0.27866
0.15 | 0.047991 | 0.10835 | 0.55946 | 0 | 0.7262 | 0.095668 | 0.72859 | 0.092635 | 0.73262 | 0.091399 | 0.73839 | 0.090958 | 0.746 | 0.091045 | 0.75563 | 0.092034 | 0.7675 | 0.092958 | 0.78192 | 0.094311 | 0.79928 | 0.096142 | 0.82012 | 0.09853 | 0.84515 | 0.1016 | 0.87536 | 0.10553 | 0.91216 | 0.11107 | 0.95758 | 0.11771 | 1.0147 | 0.12662 | 1.0886 | 0.16268 | 1.1876 | 0.18569 | 1.3275 | 0.22101 | 1.5367 | 0.2813
0.2 | 0.046865 | 0.11006 | 0.56385 | 2 | 0.73088 | 0.09622 | 0.7333 | 0.093192 | 0.73738 | 0.091965 | 0.7432 | 0.091536 | 0.75089 | 0.091638 | 0.76061 | 0.092646 | 0.77261 | 0.093595 | 0.78718 | 0.09498 | 0.80473 | 0.096849 | 0.82579 | 0.099286 | 0.8511 | 0.10242 | 0.88165 | 0.10643 | 0.91887 | 0.11207 | 0.96482 | 0.11884 | 1.0227 | 0.12792 | 1.0974 | 0.16463 | 1.1976 | 0.1881 | 1.3389 | 0.22407 | 1.5472 | 0.28457
0.25 | 0.046038 | 0.11231 | 0.56964 | 4 | 0.73751 | 0.09701 | 0.73996 | 0.093988 | 0.74408 | 0.09277 | 0.74996 | 0.092355 | 0.75773 | 0.092475 | 0.76755 | 0.093506 | 0.77967 | 0.094484 | 0.79439 | 0.095905 | 0.81212 | 0.097819 | 0.83341 | 0.10031 | 0.85899 | 0.10351 | 0.88988 | 0.10761 | 0.92753 | 0.11336 | 0.97402 | 0.12028 | 1.0325 | 0.12957 | 1.1082 | 0.16703 | 1.2096 | 0.19101 | 1.3522 | 0.22769 | 1.5597 | 0.28848
0.3 | 0.045858 | 0.11504 | 0.57698 | 6 | 0.74609 | 0.098045 | 0.74857 | 0.09503 | 0.75273 | 0.093823 | 0.75868 | 0.093423 | 0.76652 | 0.093564 | 0.77644 | 0.094622 | 0.78868 | 0.095633 | 0.80355 | 0.097095 | 0.82147 | 0.09906 | 0.84298 | 0.10162 | 0.86884 | 0.10489 | 0.90007 | 0.10909 | 0.93814 | 0.11497 | 0.98516 | 0.12206 | 1.0444 | 0.13157 | 1.1209 | 0.16989 | 1.2235 | 0.19443 | 1.3675 | 0.23188 | 1.5741 | 0.29303
0.35 | 0.045319 | 0.11856 | 0.58602 | 8 | 0.75662 | 0.099335 | 0.75913 | 0.096328 | 0.76334 | 0.095134 | 0.76934 | 0.094752 | 0.77727 | 0.094917 | 0.78728 | 0.096003 | 0.79964 | 0.097052 | 0.81467 | 0.098561 | 0.83277 | 0.10058 | 0.8545 | 0.10321 | 0.88063 | 0.10658 | 0.9122 | 0.11089 | 0.95069 | 0.11691 | 0.99825 | 0.12418 | 1.0581 | 0.13393 | 1.1356 | 0.17323 | 1.2394 | 0.19837 | 1.3847 | 0.23666 | 1.5905 | 0.29825
0.4 | 0.044865 | 0.12289 | 0.597 | 10 | 0.7691 | 0.10089 | 0.77164 | 0.097895 | 0.77589 | 0.096715 | 0.78195 | 0.096353 | 0.78996 | 0.096544 | 0.80006 | 0.097664 | 0.81255 | 0.098755 | 0.82773 | 0.10032 | 0.84601 | 0.1024 | 0.86797 | 0.10511 | 0.89438 | 0.10857 | 0.92629 | 0.113 | 0.9652 | 0.11918 | 1.0133 | 0.12665 | 1.0739 | 0.13668 | 1.1522 | 0.17706 | 1.2572 | 0.20286 | 1.4038 | 0.24205 | 1.6088 | 0.30416
0.45 | 0.044476 | 0.12817 | 0.61023 | 12 | 0.78353 | 0.10273 | 0.78609 | 0.099746 | 0.79039 | 0.098581 | 0.79652 | 0.098242 | 0.8046 | 0.098462 | 0.8148 | 0.099619 | 0.82741 | 0.10076 | 0.84274 | 0.10238 | 0.86121 | 0.10453 | 0.88339 | 0.10733 | 0.91007 | 0.1109 | 0.94232 | 0.11547 | 0.98166 | 0.12181 | 1.0303 | 0.12951 | 1.0916 | 0.13982 | 1.1708 | 0.18142 | 1.277 | 0.20791 | 1.425 | 0.24807 | 1.629 | 0.31077
0.5 | 0.044135 | 0.1346 | 0.62609 | 14 | 0.7999 | 0.10487 | 0.8025 | 0.1019 | 0.80684 | 0.10075 | 0.81303 | 0.10043 | 0.82119 | 0.10069 | 0.83148 | 0.10189 | 0.84422 | 0.10308 | 0.8597 | 0.10476 | 0.87835 | 0.10699 | 0.90076 | 0.10988 | 0.92772 | 0.11357 | 0.96031 | 0.11829 | 1.0001 | 0.12482 | 1.0492 | 0.13275 | 1.1112 | 0.14339 | 1.1913 | 0.18631 | 1.2987 | 0.21355 | 1.448 | 0.25476 | 1.6512 | 0.31812
0.55 | 0.043833 | 0.14247 | 0.64515 | 16 | 0.81823 | 0.10733 | 0.82086 | 0.10437 | 0.82525 | 0.10324 | 0.83149 | 0.10295 | 0.83973 | 0.10324 | 0.85012 | 0.10448 | 0.86298 | 0.10573 | 0.87861 | 0.10748 | 0.89744 | 0.1098 | 0.92008 | 0.1128 | 0.94731 | 0.11662 | 0.98024 | 0.12149 | 1.0204 | 0.12823 | 1.0701 | 0.13642 | 1.1328 | 0.1474 | 1.2138 | 0.19176 | 1.3224 | 0.21981 | 1.4731 | 0.26213 | 1.6754 | 0.32623
0.6 | 0.043563 | 0.15216 | 0.66815
0.65 | 0.043782 | 0.16426 | 0.69616
0.7 | 0.043554 | 0.17955 | 0.73073
0.75 | 0.043344 | 0.19914 | 0.77422
0.8 | 0.043151 | 0.2246 | 0.83041
0.85 | 0.043418 | 0.25848 | 0.90579
0.9 | 0.043248 | 0.29637 | 1.0124
0.95 | 0.043088 | 0.26834 | 1.1729
Config | WL
Altitude | 36000 | Temp | Standard |  | M: | 0.05 | M: | 0.1 | M: | 0.15 | M: | 0.2 | M: | 0.25 | M: | 0.3 | M: | 0.35 | M: | 0.4 | M: | 0.45 | M: | 0.5 | M: | 0.55 | M: | 0.6 | M: | 0.65 | M: | 0.7 | M: | 0.75 | M: | 0.8 | M: | 0.85 | M: | 0.9 | M: | 0.95
M | (C_D_0)_WB | C_L_α | ΔC_L | α | C_L | C_D | C_L | C_D | C_L | C_D | C_L | C_D | C_L | C_D | C_L | C_D | C_L | C_D | C_L | C_D | C_L | C_D | C_L | C_D | C_L | C_D | C_L | C_D | C_L | C_D | C_L | C_D | C_L | C_D | C_L | C_D | C_L | C_D | C_L | C_D | C_L | C_D
0 | #DIV/0! | #NUM! | 0.55396 | -6 | 0.72385 | 0.095298 | 0.72615 | 0.092267 | 0.73006 | 0.091022 | 0.73564 | 0.090561 | 0.74302 | 0.09062 | 0.75236 | 0.091571 | 0.76386 | 0.092444 | 0.77783 | 0.093734 | 0.79464 | 0.095484 | 0.8148 | 0.097769 | 0.839 | 0.10071 | 0.8682 | 0.10447 | 0.90373 | 0.10978 | 0.94754 | 0.11611 | 1.0026 | 0.12459 | 1.0738 | 0.15941 | 1.1693 | 0.18127 | 1.3051 | 0.21501 | 1.5169 | 0.27514
0.05 | 0.052924 | 0.10626 | 0.55456 | -4 | 0.72268 | 0.095162 | 0.72501 | 0.092134 | 0.72896 | 0.090893 | 0.73461 | 0.090439 | 0.74206 | 0.090505 | 0.7515 | 0.091466 | 0.76313 | 0.092353 | 0.77724 | 0.09366 | 0.79424 | 0.095432 | 0.81462 | 0.097745 | 0.8391 | 0.10072 | 0.86864 | 0.10453 | 0.90459 | 0.1099 | 0.94894 | 0.11632 | 1.0047 | 0.12493 | 1.0768 | 0.16005 | 1.1734 | 0.18226 | 1.3106 | 0.21646 | 1.5216 | 0.27657
0.1 | 0.049623 | 0.10711 | 0.55638 | -2 | 0.72346 | 0.095253 | 0.72583 | 0.092229 | 0.72982 | 0.090993 | 0.73552 | 0.090547 | 0.74305 | 0.090624 | 0.75259 | 0.091598 | 0.76434 | 0.092503 | 0.77861 | 0.093832 | 0.79578 | 0.095631 | 0.8164 | 0.097979 | 0.84115 | 0.101 | 0.87103 | 0.10486 | 0.9074 | 0.11031 | 0.95228 | 0.11684 | 1.0087 | 0.12558 | 1.0817 | 0.16112 | 1.1795 | 0.18371 | 1.3181 | 0.21844 | 1.5282 | 0.2786
0.15 | 0.047917 | 0.10835 | 0.55946 | 0 | 0.7262 | 0.095573 | 0.72859 | 0.092554 | 0.73262 | 0.091325 | 0.73839 | 0.090889 | 0.746 | 0.090978 | 0.75563 | 0.091969 | 0.7675 | 0.092894 | 0.78192 | 0.09425 | 0.79928 | 0.096082 | 0.82012 | 0.098471 | 0.84515 | 0.10154 | 0.87536 | 0.10548 | 0.91216 | 0.11101 | 0.95758 | 0.11765 | 1.0147 | 0.12656 | 1.0886 | 0.16263 | 1.1876 | 0.18564 | 1.3275 | 0.22096 | 1.5367 | 0.28125
0.2 | 0.046795 | 0.11007 | 0.56385 | 2 | 0.73088 | 0.096125 | 0.7333 | 0.093111 | 0.73738 | 0.091891 | 0.7432 | 0.091466 | 0.75089 | 0.091571 | 0.76061 | 0.092581 | 0.77261 | 0.093532 | 0.78718 | 0.094918 | 0.80473 | 0.096789 | 0.82579 | 0.099227 | 0.8511 | 0.10236 | 0.88165 | 0.10637 | 0.91887 | 0.11201 | 0.96482 | 0.11878 | 1.0227 | 0.12787 | 1.0974 | 0.16457 | 1.1976 | 0.18805 | 1.3389 | 0.22402 | 1.5472 | 0.28452
0.25 | 0.045971 | 0.11231 | 0.56964 | 4 | 0.73751 | 0.096915 | 0.73996 | 0.093907 | 0.74408 | 0.092696 | 0.74996 | 0.092285 | 0.75773 | 0.092408 | 0.76755 | 0.093441 | 0.77967 | 0.09442 | 0.79439 | 0.095843 | 0.81212 | 0.097759 | 0.83341 | 0.10025 | 0.85899 | 0.10345 | 0.88988 | 0.10755 | 0.92753 | 0.11331 | 0.97402 | 0.12023 | 1.0325 | 0.12952 | 1.1082 | 0.16697 | 1.2096 | 0.19096 | 1.3522 | 0.22763 | 1.5597 | 0.28842
0.3 | 0.045792 | 0.11504 | 0.57698 | 6 | 0.74609 | 0.09795 | 0.74857 | 0.094949 | 0.75273 | 0.093749 | 0.75868 | 0.093354 | 0.76652 | 0.093498 | 0.77644 | 0.094556 | 0.78868 | 0.095569 | 0.80355 | 0.097033 | 0.82147 | 0.099 | 0.84298 | 0.10156 | 0.86884 | 0.10484 | 0.90007 | 0.10904 | 0.93814 | 0.11491 | 0.98516 | 0.122 | 1.0444 | 0.13152 | 1.1209 | 0.16983 | 1.2235 | 0.19437 | 1.3675 | 0.23182 | 1.5741 | 0.29298
0.35 | 0.045255 | 0.11857 | 0.58602 | 8 | 0.75662 | 0.09924 | 0.75913 | 0.096247 | 0.76334 | 0.09506 | 0.76934 | 0.094682 | 0.77727 | 0.09485 | 0.78728 | 0.095938 | 0.79964 | 0.096989 | 0.81467 | 0.0985 | 0.83277 | 0.10052 | 0.8545 | 0.10315 | 0.88063 | 0.10652 | 0.9122 | 0.11083 | 0.95069 | 0.11685 | 0.99825 | 0.12412 | 1.0581 | 0.13388 | 1.1356 | 0.17317 | 1.2394 | 0.19831 | 1.3847 | 0.2366 | 1.5905 | 0.2982
0.4 | 0.044804 | 0.12289 | 0.597 | 10 | 0.7691 | 0.1008 | 0.77164 | 0.097814 | 0.77589 | 0.096641 | 0.78195 | 0.096283 | 0.78996 | 0.096478 | 0.80006 | 0.097599 | 0.81255 | 0.098692 | 0.82773 | 0.10025 | 0.84601 | 0.10234 | 0.86797 | 0.10505 | 0.89438 | 0.10852 | 0.92629 | 0.11295 | 0.9652 | 0.11912 | 1.0133 | 0.1266 | 1.0739 | 0.13662 | 1.1522 | 0.17701 | 1.2572 | 0.2028 | 1.4038 | 0.24199 | 1.6088 | 0.3041
0.45 | 0.044416 | 0.12817 | 0.61023 | 12 | 0.78353 | 0.10264 | 0.78609 | 0.099664 | 0.79039 | 0.098507 | 0.79652 | 0.098172 | 0.8046 | 0.098396 | 0.8148 | 0.099554 | 0.82741 | 0.10069 | 0.84274 | 0.10231 | 0.86121 | 0.10447 | 0.88339 | 0.10727 | 0.91007 | 0.11084 | 0.94232 | 0.11541 | 0.98166 | 0.12176 | 1.0303 | 0.12945 | 1.0916 | 0.13977 | 1.1708 | 0.18136 | 1.277 | 0.20785 | 1.425 | 0.24802 | 1.629 | 0.31072
0.5 | 0.044076 | 0.1346 | 0.62609 | 14 | 0.7999 | 0.10478 | 0.8025 | 0.10182 | 0.80684 | 0.10068 | 0.81303 | 0.10037 | 0.82119 | 0.10062 | 0.83148 | 0.10182 | 0.84422 | 0.10301 | 0.8597 | 0.1047 | 0.87835 | 0.10693 | 0.90076 | 0.10983 | 0.92772 | 0.11352 | 0.96031 | 0.11823 | 1.0001 | 0.12476 | 1.0492 | 0.1327 | 1.1112 | 0.14333 | 1.1913 | 0.18625 | 1.2987 | 0.2135 | 1.448 | 0.2547 | 1.6512 | 0.31807
0.55 | 0.043776 | 0.14247 | 0.64515 | 16 | 0.81823 | 0.10724 | 0.82086 | 0.10429 | 0.82525 | 0.10317 | 0.83149 | 0.10288 | 0.83973 | 0.10317 | 0.85012 | 0.10442 | 0.86298 | 0.10567 | 0.87861 | 0.10742 | 0.89744 | 0.10974 | 0.92008 | 0.11274 | 0.94731 | 0.11656 | 0.98024 | 0.12143 | 1.0204 | 0.12817 | 1.0701 | 0.13636 | 1.1328 | 0.14734 | 1.2138 | 0.1917 | 1.3224 | 0.21975 | 1.4731 | 0.26208 | 1.6754 | 0.32617
0.6 | 0.043506 | 0.15216 | 0.66815
0.65 | 0.043725 | 0.16426 | 0.69616
0.7 | 0.043497 | 0.17954 | 0.73073
0.75 | 0.043289 | 0.19913 | 0.77422
0.8 | 0.043096 | 0.22458 | 0.83041
0.85 | 0.043363 | 0.25845 | 0.90579
0.9 | 0.043193 | 0.29629 | 1.0124
0.95 | 0.043034 | 0.26807 | 1.1729
Config | WL
Altitude | 40000 | Temp | Standard |  | M: | 0.05 | M: | 0.1 | M: | 0.15 | M: | 0.2 | M: | 0.25 | M: | 0.3 | M: | 0.35 | M: | 0.4 | M: | 0.45 | M: | 0.5 | M: | 0.55 | M: | 0.6 | M: | 0.65 | M: | 0.7 | M: | 0.75 | M: | 0.8 | M: | 0.85 | M: | 0.9 | M: | 0.95
M | (C_D_0)_WB | C_L_α | ΔC_L | α | C_L | C_D | C_L | C_D | C_L | C_D | C_L | C_D | C_L | C_D | C_L | C_D | C_L | C_D | C_L | C_D | C_L | C_D | C_L | C_D | C_L | C_D | C_L | C_D | C_L | C_D | C_L | C_D | C_L | C_D | C_L | C_D | C_L | C_D | C_L | C_D | C_L | C_D
0 | #DIV/0! | #NUM! | 0.55396 | -6 | 0.72385 | 0.094739 | 0.72615 | 0.09179 | 0.73006 | 0.090584 | 0.73564 | 0.09015 | 0.74302 | 0.090228 | 0.75236 | 0.091186 | 0.76386 | 0.092071 | 0.77783 | 0.093371 | 0.79464 | 0.095129 | 0.8148 | 0.097422 | 0.839 | 0.10037 | 0.8682 | 0.10413 | 0.90373 | 0.10944 | 0.94754 | 0.11578 | 1.0026 | 0.12426 | 1.0738 | 0.15908 | 1.1693 | 0.18095 | 1.3051 | 0.21468 | 1.5169 | 0.27483
0.05 | 0.052364 | 0.10628 | 0.55456 | -4 | 0.72268 | 0.095162 | 0.72501 | 0.091656 | 0.72896 | 0.090455 | 0.73461 | 0.090028 | 0.74206 | 0.090113 | 0.7515 | 0.091081 | 0.76313 | 0.091981 | 0.77724 | 0.093298 | 0.79424 | 0.095078 | 0.81462 | 0.097399 | 0.8391 | 0.10038 | 0.86864 | 0.10419 | 0.90459 | 0.10957 | 0.94894 | 0.11599 | 1.0047 | 0.12802 | 1.0768 | 0.15973 | 1.1734 | 0.18193 | 1.3106 | 0.21614 | 1.5216 | 0.27625
0.1 | 0.049145 | 0.10713 | 0.55638 | -2 | 0.72346 | 0.095253 | 0.72583 | 0.091751 | 0.72982 | 0.090556 | 0.73552 | 0.090136 | 0.74305 | 0.090232 | 0.75259 | 0.091213 | 0.76434 | 0.09213 | 0.77861 | 0.093469 | 0.79578 | 0.095277 | 0.8164 | 0.097632 | 0.84115 | 0.10066 | 0.87103 | 0.10453 | 0.9074 | 0.10998 | 0.95228 | 0.11651 | 1.0087 | 0.12868 | 1.0817 | 0.1608 | 1.1795 | 0.18339 | 1.3181 | 0.21812 | 1.5282 | 0.27829
0.15 | 0.04748 | 0.10838 | 0.55946 | 0 | 0.7262 | 0.095573 | 0.72859 | 0.092076 | 0.73262 | 0.090888 | 0.73839 | 0.090478 | 0.746 | 0.090586 | 0.75563 | 0.091584 | 0.7675 | 0.092522 | 0.78192 | 0.093887 | 0.79928 | 0.095728 | 0.82012 | 0.098125 | 0.84515 | 0.1012 | 0.87536 | 0.10514 | 0.91216 | 0.11068 | 0.95758 | 0.11732 | 1.0147 | 0.12966 | 1.0886 | 0.16231 | 1.1876 | 0.18531 | 1.3275 | 0.22064 | 1.5367 | 0.28093
0.2 | 0.046384 | 0.11009 | 0.56385 | 2 | 0.73088 | 0.096125 | 0.7333 | 0.092633 | 0.73738 | 0.091453 | 0.7432 | 0.091055 | 0.75089 | 0.091179 | 0.76061 | 0.092196 | 0.77261 | 0.093159 | 0.78718 | 0.094555 | 0.80473 | 0.096435 | 0.82579 | 0.09888 | 0.8511 | 0.10202 | 0.88165 | 0.10604 | 0.91887 | 0.11167 | 0.96482 | 0.11845 | 1.0227 | 0.13096 | 1.0974 | 0.16425 | 1.1976 | 0.18772 | 1.3389 | 0.22369 | 1.5472 | 0.2842
0.25 | 0.045579 | 0.11233 | 0.56964 | 4 | 0.73751 | 0.096915 | 0.73996 | 0.093429 | 0.74408 | 0.092259 | 0.74996 | 0.091874 | 0.75773 | 0.092016 | 0.76755 | 0.093056 | 0.77967 | 0.094048 | 0.79439 | 0.09548 | 0.81212 | 0.097405 | 0.83341 | 0.099906 | 0.85899 | 0.10311 | 0.88988 | 0.10722 | 0.92753 | 0.11297 | 0.97402 | 0.1199 | 1.0325 | 0.13261 | 1.1082 | 0.16665 | 1.2096 | 0.19063 | 1.3522 | 0.22731 | 1.5597 | 0.2881
0.3 | 0.045408 | 0.11506 | 0.57698 | 6 | 0.74609 | 0.09795 | 0.74857 | 0.094471 | 0.75273 | 0.093312 | 0.75868 | 0.092943 | 0.76652 | 0.093106 | 0.77644 | 0.094171 | 0.78868 | 0.095197 | 0.80355 | 0.096671 | 0.82147 | 0.098646 | 0.84298 | 0.10121 | 0.86884 | 0.1045 | 0.90007 | 0.1087 | 0.93814 | 0.11458 | 0.98516 | 0.12167 | 1.0444 | 0.13461 | 1.1209 | 0.16951 | 1.2235 | 0.19405 | 1.3675 | 0.2315 | 1.5741 | 0.29266
0.35 | 0.044883 | 0.11859 | 0.58602 | 8 | 0.75662 | 0.09924 | 0.75913 | 0.095769 | 0.76334 | 0.094623 | 0.76934 | 0.094271 | 0.77727 | 0.094458 | 0.78728 | 0.095553 | 0.79964 | 0.096616 | 0.81467 | 0.098137 | 0.83277 | 0.10017 | 0.8545 | 0.10281 | 0.88063 | 0.10618 | 0.9122 | 0.1105 | 0.95069 | 0.11651 | 0.99825 | 0.12379 | 1.0581 | 0.13697 | 1.1356 | 0.17285 | 1.2394 | 0.19799 | 1.3847 | 0.23628 | 1.5905 | 0.29788
0.4 | 0.044441 | 0.12291 | 0.597 | 10 | 0.7691 | 0.1008 | 0.77164 | 0.097336 | 0.77589 | 0.096204 | 0.78195 | 0.095872 | 0.78996 | 0.096086 | 0.80006 | 0.097214 | 0.81255 | 0.098319 | 0.82773 | 0.099892 | 0.84601 | 0.10199 | 0.86797 | 0.1047 | 0.89438 | 0.10818 | 0.92629 | 0.11261 | 0.9652 | 0.11879 | 1.0133 | 0.12627 | 1.0739 | 0.13972 | 1.1522 | 0.17669 | 1.2572 | 0.20248 | 1.4038 | 0.24167 | 1.6088 | 0.30379
0.45 | 0.044062 | 0.12819 | 0.61023 | 12 | 0.78353 | 0.10264 | 0.78609 | 0.099187 | 0.79039 | 0.09807 | 0.79652 | 0.097761 | 0.8046 | 0.098004 | 0.8148 | 0.099169 | 0.82741 | 0.10032 | 0.84274 | 0.10195 | 0.86121 | 0.10412 | 0.88339 | 0.10692 | 0.91007 | 0.1105 | 0.94232 | 0.11507 | 0.98166 | 0.12142 | 1.0303 | 0.12912 | 1.0916 | 0.14286 | 1.1708 | 0.18104 | 1.277 | 0.20753 | 1.425 | 0.2477 | 1.629 | 0.3104
0.5 | 0.04373 | 0.13462 | 0.62609 | 14 | 0.7999 | 0.10478 | 0.8025 | 0.10134 | 0.80684 | 0.10024 | 0.81303 | 0.099954 | 0.82119 | 0.10023 | 0.83148 | 0.10144 | 0.84422 | 0.10264 | 0.8597 | 0.10433 | 0.87835 | 0.10658 | 0.90076 | 0.10948 | 0.92772 | 0.11318 | 0.96031 | 0.1179 | 1.0001 | 0.12443 | 1.0492 | 0.13237 | 1.1112 | 0.14643 | 1.1913 | 0.18593 | 1.2987 | 0.21317 | 1.448 | 0.25438 | 1.6512 | 0.31775
0.55 | 0.043436 | 0.14248 | 0.64515 | 16 | 0.81823 | 0.10724 | 0.82086 | 0.10381 | 0.82525 | 0.10273 | 0.83149 | 0.10247 | 0.83973 | 0.10278 | 0.85012 | 0.10403 | 0.86298 | 0.10529 | 0.87861 | 0.10706 | 0.89744 | 0.10939 | 0.92008 | 0.11239 | 0.94731 | 0.11622 | 0.98024 | 0.1211 | 1.0204 | 0.12783 | 1.0701 | 0.13603 | 1.1328 | 0.15044 | 1.2138 | 0.19138 | 1.3224 | 0.21943 | 1.4731 | 0.26175 | 1.6754 | 0.32585
0.6 | 0.043172 | 0.15217 | 0.66815
0.65 | 0.043389 | 0.16425 | 0.69616
0.7 | 0.043166 | 0.17952 | 0.73073
0.75 | 0.042962 | 0.19908 | 0.77422
0.8 | 0.042774 | 0.22449 | 0.83041
0.85 | 0.043038 | 0.25823 | 0.90579
0.9 | 0.042871 | 0.2958 | 1.0124
0.95 | 0.042715 | 0.26648 | 1.1729
Config | WL
Altitude | 45000 | Temp | Standard |  | M: | 0.05 | M: | 0.1 | M: | 0.15 | M: | 0.2 | M: | 0.25 | M: | 0.3 | M: | 0.35 | M: | 0.4 | M: | 0.45 | M: | 0.5 | M: | 0.55 | M: | 0.6 | M: | 0.65 | M: | 0.7 | M: | 0.75 | M: | 0.8 | M: | 0.85 | M: | 0.9 | M: | 0.95
M | (C_D_0)_WB | C_L_α | ΔC_L | α | C_L | C_D | C_L | C_D | C_L | C_D | C_L | C_D | C_L | C_D | C_L | C_D | C_L | C_D | C_L | C_D | C_L | C_D | C_L | C_D | C_L | C_D | C_L | C_D | C_L | C_D | C_L | C_D | C_L | C_D | C_L | C_D | C_L | C_D | C_L | C_D | C_L | C_D
0 | #DIV/0! | #NUM! | 0.55396 | -6 | 0.72385 | 0.093792 | 0.72615 | 0.090979 | 0.73006 | 0.089843 | 0.73564 | 0.089453 | 0.74302 | 0.089562 | 0.75236 | 0.090532 | 0.76386 | 0.091438 | 0.77783 | 0.092755 | 0.79464 | 0.094527 | 0.8148 | 0.096833 | 0.839 | 0.099787 | 0.8682 | 0.10356 | 0.90373 | 0.10887 | 0.94754 | 0.11522 | 1.0026 | 0.12371 | 1.0738 | 0.15853 | 1.1693 | 0.18039 | 1.3051 | 0.21414 | 1.5169 | 0.27428
0.05 | 0.051417 | 0.10633 | 0.55456 | -4 | 0.72268 | 0.093655 | 0.72501 | 0.090846 | 0.72896 | 0.089714 | 0.73461 | 0.08933 | 0.74206 | 0.089447 | 0.7515 | 0.090427 | 0.76313 | 0.091347 | 0.77724 | 0.092681 | 0.79424 | 0.094476 | 0.81462 | 0.096809 | 0.8391 | 0.0998 | 0.86864 | 0.10363 | 0.90459 | 0.109 | 0.94894 | 0.11543 | 1.0047 | 0.12405 | 1.0768 | 0.15918 | 1.1734 | 0.18138 | 1.3106 | 0.21559 | 1.5216 | 0.27571
0.1 | 0.048335 | 0.10718 | 0.55638 | -2 | 0.72346 | 0.093747 | 0.72583 | 0.090941 | 0.72982 | 0.089814 | 0.73552 | 0.089439 | 0.74305 | 0.089566 | 0.75259 | 0.090559 | 0.76434 | 0.091497 | 0.77861 | 0.092852 | 0.79578 | 0.094675 | 0.8164 | 0.097043 | 0.84115 | 0.10008 | 0.87103 | 0.10396 | 0.9074 | 0.10941 | 0.95228 | 0.11594 | 1.0087 | 0.1247 | 1.0817 | 0.16025 | 1.1795 | 0.18283 | 1.3181 | 0.21757 | 1.5282 | 0.27774
0.15 | 0.046738 | 0.10842 | 0.55946 | 0 | 0.7262 | 0.094067 | 0.72859 | 0.091266 | 0.73262 | 0.090146 | 0.73839 | 0.08978 | 0.746 | 0.089921 | 0.75563 | 0.09093 | 0.7675 | 0.091888 | 0.78192 | 0.09327 | 0.79928 | 0.095126 | 0.82012 | 0.097535 | 0.84515 | 0.10062 | 0.87536 | 0.10457 | 0.91216 | 0.11011 | 0.95758 | 0.11676 | 1.0147 | 0.12568 | 1.0886 | 0.16176 | 1.1876 | 0.18476 | 1.3275 | 0.22009 | 1.5367 | 0.28039
0.2 | 0.045687 | 0.11013 | 0.56385 | 2 | 0.73088 | 0.094619 | 0.7333 | 0.091823 | 0.73738 | 0.090712 | 0.7432 | 0.090357 | 0.75089 | 0.090513 | 0.76061 | 0.091542 | 0.77261 | 0.092525 | 0.78718 | 0.093939 | 0.80473 | 0.095833 | 0.82579 | 0.098291 | 0.8511 | 0.10144 | 0.88165 | 0.10547 | 0.91887 | 0.1111 | 0.96482 | 0.11789 | 1.0227 | 0.12699 | 1.0974 | 0.1637 | 1.1976 | 0.18717 | 1.3389 | 0.22315 | 1.5472 | 0.28366
0.25 | 0.044914 | 0.11237 | 0.56964 | 4 | 0.73751 | 0.095408 | 0.73996 | 0.092619 | 0.74408 | 0.091517 | 0.74996 | 0.091176 | 0.75773 | 0.091351 | 0.76755 | 0.092402 | 0.77967 | 0.093414 | 0.79439 | 0.094864 | 0.81212 | 0.096803 | 0.83341 | 0.099317 | 0.85899 | 0.10253 | 0.88988 | 0.10665 | 0.92753 | 0.1124 | 0.97402 | 0.11933 | 1.0325 | 0.12863 | 1.1082 | 0.1661 | 1.2096 | 0.19008 | 1.3522 | 0.22676 | 1.5597 | 0.28756
0.3 | 0.044754 | 0.1151 | 0.57698 | 6 | 0.74609 | 0.096443 | 0.74857 | 0.093661 | 0.75273 | 0.09257 | 0.75868 | 0.092245 | 0.76652 | 0.09244 | 0.77644 | 0.093517 | 0.78868 | 0.094563 | 0.80355 | 0.096054 | 0.82147 | 0.098044 | 0.84298 | 0.10062 | 0.86884 | 0.10392 | 0.90007 | 0.10813 | 0.93814 | 0.11401 | 0.98516 | 0.12111 | 1.0444 | 0.13063 | 1.1209 | 0.16896 | 1.2235 | 0.19349 | 1.3675 | 0.23095 | 1.5741 | 0.29212
0.35 | 0.044249 | 0.11862 | 0.58602 | 8 | 0.75662 | 0.097734 | 0.75913 | 0.094959 | 0.76334 | 0.093881 | 0.76934 | 0.093574 | 0.77727 | 0.093792 | 0.78728 | 0.094899 | 0.79964 | 0.095982 | 0.81467 | 0.09752 | 0.83277 | 0.099568 | 0.8545 | 0.10222 | 0.88063 | 0.1056 | 0.9122 | 0.10993 | 0.95069 | 0.11594 | 0.99825 | 0.12323 | 1.0581 | 0.133 | 1.1356 | 0.1723 | 1.2394 | 0.19743 | 1.3847 | 0.23573 | 1.5905 | 0.29734
0.4 | 0.043825 | 0.12294 | 0.597 | 10 | 0.7691 | 0.099292 | 0.77164 | 0.096526 | 0.77589 | 0.095462 | 0.78195 | 0.095175 | 0.78996 | 0.09542 | 0.80006 | 0.09656 | 0.81255 | 0.097686 | 0.82773 | 0.099276 | 0.84601 | 0.10139 | 0.86797 | 0.10411 | 0.89438 | 0.1076 | 0.92629 | 0.11205 | 0.9652 | 0.11822 | 1.0133 | 0.1257 | 1.0739 | 0.13574 | 1.1522 | 0.17614 | 1.2572 | 0.20192 | 1.4038 | 0.24112 | 1.6088 | 0.30324
0.45 | 0.04346 | 0.12821 | 0.61023 | 12 | 0.78353 | 0.10113 | 0.78609 | 0.098376 | 0.79039 | 0.097328 | 0.79652 | 0.097063 | 0.8046 | 0.097338 | 0.8148 | 0.098515 | 0.82741 | 0.099688 | 0.84274 | 0.10134 | 0.86121 | 0.10352 | 0.88339 | 0.10633 | 0.91007 | 0.10992 | 0.94232 | 0.11451 | 0.98166 | 0.12085 | 1.0303 | 0.12856 | 1.0916 | 0.13888 | 1.1708 | 0.18049 | 1.277 | 0.20697 | 1.425 | 0.24715 | 1.629 | 0.30986
0.5 | 0.04314 | 0.13464 | 0.62609 | 14 | 0.7999 | 0.10327 | 0.8025 | 0.10053 | 0.80684 | 0.099497 | 0.81303 | 0.099256 | 0.82119 | 0.099564 | 0.83148 | 0.10078 | 0.84422 | 0.10201 | 0.8597 | 0.10372 | 0.87835 | 0.10598 | 0.90076 | 0.10889 | 0.92772 | 0.1126 | 0.96031 | 0.11733 | 1.0001 | 0.12386 | 1.0492 | 0.1318 | 1.1112 | 0.14245 | 1.1913 | 0.18538 | 1.2987 | 0.21262 | 1.448 | 0.25384 | 1.6512 | 0.31721
0.55 | 0.042857 | 0.14249 | 0.64515 | 16 | 0.81823 | 0.10573 | 0.82086 | 0.103 | 0.82525 | 0.10199 | 0.83149 | 0.10177 | 0.83973 | 0.10212 | 0.85012 | 0.10338 | 0.86298 | 0.10466 | 0.87861 | 0.10644 | 0.89744 | 0.10879 | 0.92008 | 0.1118 | 0.94731 | 0.11564 | 0.98024 | 0.12053 | 1.0204 | 0.12726 | 1.0701 | 0.13547 | 1.1328 | 0.14646 | 1.2138 | 0.19083 | 1.3224 | 0.21887 | 1.4731 | 0.26121 | 1.6754 | 0.32531
0.6 | 0.042603 | 0.15217 | 0.66815
0.65 | 0.042817 | 0.16424 | 0.69616
0.7 | 0.042603 | 0.17948 | 0.73073
0.75 | 0.042406 | 0.199 | 0.77422
0.8 | 0.042225 | 0.22432 | 0.83041
0.85 | 0.042484 | 0.25787 | 0.90579
0.9 | 0.042323 | 0.29497 | 1.0124
0.95 | 0.042173 | 0.26376 | 1.1729

## FC L&D
Subsonic K |  |  |  | Supersonic K |  |  | Altitudes | 0
e' | 0.985 | N fig 13.5 |  | e' |  | N fig 13.5 |  | 15
d/b | 0.032258 |  |  | d/b | 0.27093 |  |  | 30
d | 1.5 |  |  | d | 12.5984 |  |  | 36
b | 46.5 |  |  | b | 46.5 |  |  | 40
e | 0.98398 | n eqn 13.9 |  | e | 0 | n eqn 13.9 |  | 45
k' | 0.080873 | n eqn 13.8 |  | k' | #DIV/0! | n eqn 13.8
k'' | 0.02 | n fig 13.6 |  | k'' | 0.02 | n fig 13.6
k | 0.10087 |  |  | k | #DIV/0!
AR | 4 |  | C_1 | 0.8
Δt/c | 24.1 |  | d | 12.5984
α_0L | -1 |  | b | 46.5
V | 100 | KTAS | d/b | 0.27093
Config | FC
Altitude | SL | Temp | 90F | M: | 0.05 | M: | 0.1 | M: | 0.15 | M: | 0.2 | M: | 0.25 | M: | 0.3 | M: | 0.35 | M: | 0.4 | M: | 0.45 | M: | 0.5 | M: | 0.55 | M: | 0.6 | M: | 0.65 | M: | 0.7 | M: | 0.75 | M: | 0.8 | M: | 0.85 | M: | 0.9 | M: | 0.95
M | (C_D_0)_WB | C_L_α | α | C_L | C_D | C_L | C_D | C_L | C_D | C_L | C_D | C_L | C_D | C_L | C_D | C_L | C_D | C_L | C_D | C_L | C_D | C_L | C_D | C_L | C_D | C_L | C_D | C_L | C_D | C_L | C_D | C_L | C_D | C_L | C_D | C_L | C_D | C_L | C_D | C_L | C_D
0 | #DIV/0! | #NUM! | -6 | -0.53088 | 0.050624 | -0.53513 | 0.04969 | -0.54138 | 0.049687 | -0.54997 | 0.050228 | -0.5612 | 0.051238 | -0.57486 | 0.053149 | -0.59252 | 0.05517 | -0.61418 | 0.057834 | -0.64061 | 0.061296 | -0.67282 | 0.065784 | -0.71224 | 0.071636 | -0.76079 | 0.07936 | -0.82143 | 0.090259 | -0.89808 | 0.10461 | -0.99644 | 0.12495 | -1.1245 | 0.14361 | -1.2955 | 0.186 | -1.4891 | 0.24079 | -1.3653 | 0.20558
0.05 | 0.019714 | 0.10618 | -4 | -0.31853 | 0.031527 | -0.32108 | 0.030286 | -0.32483 | 0.029827 | -0.32998 | 0.029733 | -0.33672 | 0.029897 | -0.34492 | 0.030757 | -0.35551 | 0.03138 | -0.36851 | 0.032273 | -0.38436 | 0.033489 | -0.40369 | 0.035111 | -0.42734 | 0.037264 | -0.45647 | 0.040141 | -0.49286 | 0.044538 | -0.53885 | 0.049958 | -0.59786 | 0.057671 | -0.67467 | 0.061982 | -0.77732 | 0.07765 | -0.89344 | 0.097641 | -0.81919 | 0.085238
0.1 | 0.018283 | 0.10703 | -2 | -0.10618 | 0.021527 | -0.10703 | 0.020126 | -0.10828 | 0.019428 | -0.10999 | 0.019001 | -0.11224 | 0.018723 | -0.11497 | 0.019032 | -0.1185 | 0.018924 | -0.12284 | 0.01889 | -0.12812 | 0.018929 | -0.13456 | 0.019049 | -0.14245 | 0.019266 | -0.15216 | 0.019605 | -0.16429 | 0.020598 | -0.17962 | 0.021341 | -0.19929 | 0.022444 | -0.22489 | 0.021168 | -0.25911 | 0.023472 | -0.29781 | 0.026066 | -0.27306 | 0.025065
0.15 | 0.017542 | 0.10828 | 0 | 0.10618 | 0.020626 | 0.10703 | 0.019209 | 0.10828 | 0.01849 | 0.10999 | 0.018033 | 0.11224 | 0.017715 | 0.11497 | 0.017974 | 0.1185 | 0.017801 | 0.12284 | 0.017683 | 0.12812 | 0.017616 | 0.13456 | 0.017601 | 0.14245 | 0.017642 | 0.15216 | 0.017753 | 0.16429 | 0.018439 | 0.17962 | 0.01876 | 0.19929 | 0.019267 | 0.22489 | 0.021168 | 0.25911 | 0.023472 | 0.29781 | 0.026066 | 0.27306 | 0.025065
0.2 | 0.017055 | 0.10999 | 2 | 0.31853 | 0.028821 | 0.32108 | 0.027537 | 0.32483 | 0.027013 | 0.32998 | 0.026829 | 0.33672 | 0.026874 | 0.34492 | 0.027584 | 0.35551 | 0.02801 | 0.36851 | 0.028652 | 0.38436 | 0.02955 | 0.40369 | 0.030765 | 0.42734 | 0.032394 | 0.45647 | 0.034584 | 0.49286 | 0.03806 | 0.53885 | 0.042215 | 0.59786 | 0.048139 | 0.67467 | 0.061982 | 0.77732 | 0.07765 | 0.89344 | 0.097641 | 0.81919 | 0.085238
0.25 | 0.016696 | 0.11224 | 4 | 0.53088 | 0.046114 | 0.53513 | 0.045108 | 0.54138 | 0.044997 | 0.54997 | 0.045388 | 0.5612 | 0.046199 | 0.57486 | 0.047862 | 0.59252 | 0.049552 | 0.61418 | 0.051798 | 0.64061 | 0.05473 | 0.67282 | 0.058541 | 0.71224 | 0.06352 | 0.76079 | 0.070099 | 0.82143 | 0.079463 | 0.89808 | 0.091704 | 0.99644 | 0.10906 | 1.1245 | 0.14361 | 1.2955 | 0.186 | 1.4891 | 0.24079 | 1.3653 | 0.20558
0.3 | 0.016905 | 0.11497 | 6 | 0.74323 | 0.072505 | 0.74918 | 0.071923 | 0.75793 | 0.072442 | 0.76996 | 0.073711 | 0.78569 | 0.07569 | 0.80481 | 0.078806 | 0.82953 | 0.082427 | 0.85986 | 0.08712 | 0.89685 | 0.093157 | 0.94195 | 0.10093 | 0.99713 | 0.11102 | 1.0651 | 0.1243 | 1.15 | 0.14265 | 1.2573 | 0.16723 | 1.395 | 0.20203 | 1.5742 | 0.26605 | 1.8137 | 0.34854 | 2.0847 | 0.45551 | 1.9114 | 0.3861
0.35 | 0.016665 | 0.1185 | 8 | 0.95559 | 0.10799 | 0.96324 | 0.10798 | 0.97448 | 0.10935 | 0.98995 | 0.1118 | 1.0102 | 0.11535 | 1.0348 | 0.12042 | 1.0665 | 0.12664 | 1.1055 | 0.13462 | 1.1531 | 0.14483 | 1.2111 | 0.15793 | 1.282 | 0.1749 | 1.3694 | 0.19718 | 1.4786 | 0.22761 | 1.6166 | 0.26879 | 1.7936 | 0.32706 | 2.024 | 0.42931 | 2.3319 | 0.56525 | 2.6803 | 0.74181 | 2.4576 | 0.62679
0.4 | 0.016462 | 0.12284 | 10 | 1.1679 | 0.15258 | 1.1773 | 0.15328 | 1.191 | 0.15571 | 1.2099 | 0.15965 | 1.2346 | 0.16517 | 1.2647 | 0.1727 | 1.3036 | 0.18218 | 1.3512 | 0.19429 | 1.4093 | 0.20975 | 1.4802 | 0.22955 | 1.5669 | 0.25515 | 1.6737 | 0.28874 | 1.8072 | 0.33435 | 1.9758 | 0.39638 | 2.1922 | 0.48413 | 2.4738 | 0.63338 | 2.8502 | 0.83613 | 3.276 | 1.0997 | 3.0037 | 0.92765
0.45 | 0.016288 | 0.12812 | 12 | 1.3803 | 0.20626 | 1.3913 | 0.20783 | 1.4076 | 0.21154 | 1.4299 | 0.21726 | 1.4591 | 0.22516 | 1.4946 | 0.23564 | 1.5406 | 0.24905 | 1.5969 | 0.26615 | 1.6656 | 0.28792 | 1.7493 | 0.31577 | 1.8518 | 0.35177 | 1.9781 | 0.39899 | 2.1357 | 0.46288 | 2.335 | 0.55001 | 2.5907 | 0.67325 | 2.9236 | 0.87826 | 3.3684 | 1.1612 | 3.8716 | 1.5291 | 3.5498 | 1.2887
0.5 | 0.016136 | 0.13456 | 14 | 1.5926 | 0.26904 | 1.6054 | 0.27162 | 1.6241 | 0.27683 | 1.6499 | 0.28464 | 1.6836 | 0.29532 | 1.7246 | 0.30926 | 1.7776 | 0.32726 | 1.8425 | 0.35018 | 1.9218 | 0.37933 | 2.0185 | 0.41661 | 2.1367 | 0.46477 | 2.2824 | 0.52792 | 2.4643 | 0.61318 | 2.6943 | 0.72968 | 2.9893 | 0.89442 | 3.3734 | 1.164 | 3.8866 | 1.5404 | 4.4672 | 2.0301 | 4.096 | 1.7099
0.55 | 0.016001 | 0.14245 | 16 | 1.805 | 0.34092 | 1.8194 | 0.34465 | 1.8407 | 0.35158 | 1.8699 | 0.36178 | 1.9081 | 0.37564 | 1.9545 | 0.39354 | 2.0146 | 0.4168 | 2.0882 | 0.44638 | 2.1781 | 0.48399 | 2.2876 | 0.53207 | 2.4216 | 0.59415 | 2.5867 | 0.67554 | 2.7929 | 0.78527 | 3.0535 | 0.93538 | 3.3879 | 1.1476 | 3.8231 | 1.4905 | 4.4048 | 1.9739 | 5.0628 | 2.6027 | 4.6421 | 2.1913
0.6 | 0.01588 | 0.15216
0.65 | 0.016256 | 0.16429
0.7 | 0.016151 | 0.17962
0.75 | 0.016055 | 0.19929
0.8 | 0.016066 | 0.22489
0.85 | 0.0167 | 0.25911
0.9 | 0.01712 | 0.29781
0.95 | 0.017544 | 0.27306
Config | FC
Altitude | SL | Temp | Standard | M: | 0.05 | M: | 0.1 | M: | 0.15 | M: | 0.2 | M: | 0.25 | M: | 0.3 | M: | 0.35 | M: | 0.4 | M: | 0.45 | M: | 0.5 | M: | 0.55 | M: | 0.6 | M: | 0.65 | M: | 0.7 | M: | 0.75 | M: | 0.8 | M: | 0.85 | M: | 0.9 | M: | 0.95
M | (C_D_0)_WB | C_L_α | α | C_L | C_D | C_L | C_D | C_L | C_D | C_L | C_D | C_L | C_D | C_L | C_D | C_L | C_D | C_L | C_D | C_L | C_D | C_L | C_D | C_L | C_D | C_L | C_D | C_L | C_D | C_L | C_D | C_L | C_D | C_L | C_D | C_L | C_D | C_L | C_D | C_L | C_D
0 | #DIV/0! | #NUM! | -6 | -0.531 | 0.050207 | -0.53526 | 0.049327 | -0.5415 | 0.04935 | -0.55009 | 0.049908 | -0.56131 | 0.05093 | -0.57497 | 0.052844 | -0.59262 | 0.054872 | -0.61427 | 0.057542 | -0.64068 | 0.061009 | -0.67288 | 0.065501 | -0.71228 | 0.071355 | -0.7608 | 0.079077 | -0.82139 | 0.089964 | -0.89797 | 0.1043 | -0.99619 | 0.12461 | -1.124 | 0.14322 | -1.2945 | 0.18545 | -1.4867 | 0.2398 | -1.3576 | 0.20317
0.05 | 0.019283 | 0.1062 | -4 | -0.3186 | 0.031102 | -0.32115 | 0.029914 | -0.3249 | 0.029482 | -0.33005 | 0.029404 | -0.33679 | 0.029581 | -0.34498 | 0.030443 | -0.35557 | 0.031075 | -0.36856 | 0.031975 | -0.38441 | 0.033196 | -0.40373 | 0.034821 | -0.42737 | 0.036978 | -0.45648 | 0.039857 | -0.49284 | 0.044248 | -0.53878 | 0.049665 | -0.59772 | 0.05737 | -0.67438 | 0.061664 | -0.7767 | 0.077271 | -0.89202 | 0.097105 | -0.81453 | 0.084193
0.1 | 0.017905 | 0.10705 | -2 | -0.1062 | 0.021098 | -0.10705 | 0.019749 | -0.1083 | 0.019078 | -0.11002 | 0.018668 | -0.11226 | 0.018403 | -0.11499 | 0.018714 | -0.11852 | 0.018614 | -0.12285 | 0.018587 | -0.12814 | 0.018632 | -0.13458 | 0.018757 | -0.14246 | 0.018978 | -0.15216 | 0.019321 | -0.16428 | 0.02031 | -0.17959 | 0.021056 | -0.19924 | 0.02216 | -0.22479 | 0.020885 | -0.2589 | 0.02318 | -0.29734 | 0.025758 | -0.27151 | 0.024703
0.15 | 0.017191 | 0.1083 | 0 | 0.1062 | 0.020195 | 0.10705 | 0.018832 | 0.1083 | 0.01814 | 0.11002 | 0.0177 | 0.11226 | 0.017395 | 0.11499 | 0.017656 | 0.11852 | 0.017491 | 0.12285 | 0.01738 | 0.12814 | 0.017319 | 0.13458 | 0.017308 | 0.14246 | 0.017354 | 0.15216 | 0.017469 | 0.16428 | 0.018151 | 0.17959 | 0.018476 | 0.19924 | 0.018984 | 0.22479 | 0.020885 | 0.2589 | 0.02318 | 0.29734 | 0.025758 | 0.27151 | 0.024703
0.2 | 0.016721 | 0.11002 | 2 | 0.3186 | 0.028395 | 0.32115 | 0.027164 | 0.3249 | 0.026667 | 0.33005 | 0.026499 | 0.33679 | 0.026557 | 0.34498 | 0.02727 | 0.35557 | 0.027703 | 0.36856 | 0.028352 | 0.38441 | 0.029255 | 0.40373 | 0.030475 | 0.42737 | 0.032108 | 0.45648 | 0.0343 | 0.49284 | 0.037771 | 0.53878 | 0.041924 | 0.59772 | 0.047843 | 0.67438 | 0.061664 | 0.7767 | 0.077271 | 0.89202 | 0.097105 | 0.81453 | 0.084193
0.25 | 0.016375 | 0.11226 | 4 | 0.531 | 0.045696 | 0.53526 | 0.044743 | 0.5415 | 0.044659 | 0.55009 | 0.045066 | 0.56131 | 0.045889 | 0.57497 | 0.047554 | 0.59262 | 0.049253 | 0.61427 | 0.051505 | 0.64068 | 0.054441 | 0.67288 | 0.058256 | 0.71228 | 0.063237 | 0.7608 | 0.069816 | 0.82139 | 0.079169 | 0.89797 | 0.091401 | 0.99619 | 0.10874 | 1.124 | 0.14322 | 1.2945 | 0.18545 | 1.4867 | 0.2398 | 1.3576 | 0.20317
0.3 | 0.016587 | 0.11499 | 6 | 0.7434 | 0.072099 | 0.74936 | 0.07157 | 0.7581 | 0.072116 | 0.77012 | 0.073401 | 0.78584 | 0.075392 | 0.80496 | 0.07851 | 0.82967 | 0.082139 | 0.85998 | 0.086837 | 0.89696 | 0.092878 | 0.94204 | 0.10065 | 0.99719 | 0.11074 | 1.0651 | 0.12402 | 1.15 | 0.14235 | 1.2572 | 0.16691 | 1.3947 | 0.20166 | 1.5736 | 0.26556 | 1.8123 | 0.34773 | 2.0814 | 0.45384 | 1.9006 | 0.38164
0.35 | 0.016354 | 0.11852 | 8 | 0.95581 | 0.1076 | 0.96346 | 0.10765 | 0.9747 | 0.10904 | 0.99016 | 0.1115 | 1.0104 | 0.11506 | 1.0349 | 0.12014 | 1.0667 | 0.12636 | 1.1057 | 0.13435 | 1.1532 | 0.14456 | 1.2112 | 0.15767 | 1.2821 | 0.17463 | 1.3694 | 0.1969 | 1.4785 | 0.2273 | 1.6163 | 0.26844 | 1.7931 | 0.32662 | 2.0231 | 0.42868 | 2.3301 | 0.5641 | 2.6761 | 0.73922 | 2.4436 | 0.6196
0.4 | 0.016159 | 0.12285 | 10 | 1.1682 | 0.15221 | 1.1776 | 0.15297 | 1.1913 | 0.15542 | 1.2102 | 0.15937 | 1.2349 | 0.16491 | 1.2649 | 0.17244 | 1.3038 | 0.18192 | 1.3514 | 0.19404 | 1.4095 | 0.2095 | 1.4803 | 0.22929 | 1.567 | 0.25489 | 1.6738 | 0.28847 | 1.8071 | 0.33404 | 1.9755 | 0.396 | 2.1916 | 0.48362 | 2.4727 | 0.63257 | 2.8479 | 0.83456 | 3.2707 | 1.096 | 2.9866 | 0.91705
0.45 | 0.015991 | 0.12814 | 12 | 1.3806 | 0.20592 | 1.3917 | 0.20754 | 1.4079 | 0.21128 | 1.4302 | 0.21701 | 1.4594 | 0.22492 | 1.4949 | 0.23541 | 1.5408 | 0.24882 | 1.5971 | 0.26592 | 1.6658 | 0.28769 | 1.7495 | 0.31554 | 1.8519 | 0.35152 | 1.9781 | 0.39872 | 2.1356 | 0.46255 | 2.3347 | 0.54959 | 2.5901 | 0.67265 | 2.9223 | 0.87724 | 3.3657 | 1.1591 | 3.8654 | 1.524 | 3.5297 | 1.274
0.5 | 0.015844 | 0.13458 | 14 | 1.593 | 0.26873 | 1.6058 | 0.27136 | 1.6245 | 0.27659 | 1.6503 | 0.28442 | 1.6839 | 0.29511 | 1.7249 | 0.30905 | 1.7779 | 0.32705 | 1.8428 | 0.34997 | 1.922 | 0.37912 | 2.0187 | 0.41639 | 2.1368 | 0.46453 | 2.2824 | 0.52765 | 2.4642 | 0.61284 | 2.6939 | 0.72921 | 2.9886 | 0.89371 | 3.3719 | 1.1627 | 3.8835 | 1.5377 | 4.4601 | 2.0235 | 4.0727 | 1.6904
0.55 | 0.015713 | 0.14246 | 16 | 1.8054 | 0.34064 | 1.8199 | 0.34443 | 1.8411 | 0.35138 | 1.8703 | 0.36159 | 1.9085 | 0.37546 | 1.9549 | 0.39336 | 2.0149 | 0.41662 | 2.0885 | 0.4462 | 2.1783 | 0.48381 | 2.2878 | 0.53187 | 2.4217 | 0.59392 | 2.5867 | 0.67527 | 2.7927 | 0.78491 | 3.0531 | 0.93486 | 3.3871 | 1.1468 | 3.8215 | 1.4889 | 4.4013 | 1.9705 | 5.0548 | 2.5942 | 4.6157 | 2.1663
0.6 | 0.015596 | 0.15216
0.65 | 0.015969 | 0.16428
0.7 | 0.015867 | 0.17959
0.75 | 0.015774 | 0.19924
0.8 | 0.015788 | 0.22479
0.85 | 0.016418 | 0.2589
0.9 | 0.01684 | 0.29734
0.95 | 0.017267 | 0.27151
Config | FC
Altitude | 5000 | Temp | Standard | M: | 0.05 | M: | 0.1 | M: | 0.15 | M: | 0.2 | M: | 0.25 | M: | 0.3 | M: | 0.35 | M: | 0.4 | M: | 0.45 | M: | 0.5 | M: | 0.55 | M: | 0.6 | M: | 0.65 | M: | 0.7 | M: | 0.75 | M: | 0.8 | M: | 0.85 | M: | 0.9 | M: | 0.95
M | (C_D_0)_WB | C_L_α | α | C_L | C_D | C_L | C_D | C_L | C_D | C_L | C_D | C_L | C_D | C_L | C_D | C_L | C_D | C_L | C_D | C_L | C_D | C_L | C_D | C_L | C_D | C_L | C_D | C_L | C_D | C_L | C_D | C_L | C_D | C_L | C_D | C_L | C_D | C_L | C_D | C_L | C_D
0 | #DIV/0! | #NUM! | -6 | -0.53109 | 0.050217 | -0.53535 | 0.049337 | -0.54159 | 0.04936 | -0.55017 | 0.049917 | -0.56139 | 0.050939 | -0.57505 | 0.052853 | -0.59269 | 0.054881 | -0.61434 | 0.05755 | -0.64074 | 0.061016 | -0.67293 | 0.065507 | -0.7123 | 0.071359 | -0.76081 | 0.079078 | -0.82137 | 0.08996 | -0.89789 | 0.10429 | -0.99602 | 0.12458 | -1.1236 | 0.14314 | -1.2938 | 0.18526 | -1.485 | 0.23928 | -1.352 | 0.20164
0.05 | 0.019125 | 0.10622 | -4 | -0.31866 | 0.031105 | -0.32121 | 0.029918 | -0.32495 | 0.029485 | -0.3301 | 0.029408 | -0.33683 | 0.029585 | -0.34503 | 0.030447 | -0.35562 | 0.031078 | -0.3686 | 0.031978 | -0.38444 | 0.033198 | -0.40376 | 0.034824 | -0.42738 | 0.03698 | -0.45648 | 0.039858 | -0.49282 | 0.044246 | -0.53873 | 0.049659 | -0.59761 | 0.057356 | -0.67418 | 0.061636 | -0.77626 | 0.077202 | -0.89099 | 0.09692 | -0.81118 | 0.083642
0.1 | 0.01777 | 0.10707 | -2 | -0.10622 | 0.021098 | -0.10707 | 0.01975 | -0.10832 | 0.019079 | -0.11003 | 0.018669 | -0.11228 | 0.018403 | -0.11501 | 0.018715 | -0.11854 | 0.018615 | -0.12287 | 0.018587 | -0.12815 | 0.018633 | -0.13459 | 0.018758 | -0.14246 | 0.018978 | -0.15216 | 0.019321 | -0.16427 | 0.02031 | -0.17958 | 0.021055 | -0.1992 | 0.022158 | -0.22473 | 0.020882 | -0.25875 | 0.023172 | -0.297 | 0.025738 | -0.27039 | 0.024642
0.15 | 0.017067 | 0.10832 | 0 | 0.10622 | 0.020196 | 0.10707 | 0.018833 | 0.10832 | 0.01814 | 0.11003 | 0.0177 | 0.11228 | 0.017395 | 0.11501 | 0.017657 | 0.11854 | 0.017491 | 0.12287 | 0.01738 | 0.12815 | 0.017319 | 0.13459 | 0.017309 | 0.14246 | 0.017355 | 0.15216 | 0.017469 | 0.16427 | 0.018151 | 0.17958 | 0.018475 | 0.1992 | 0.018983 | 0.22473 | 0.020882 | 0.25875 | 0.023172 | 0.297 | 0.025738 | 0.27039 | 0.024642
0.2 | 0.016604 | 0.11003 | 2 | 0.31866 | 0.028398 | 0.32121 | 0.027167 | 0.32495 | 0.02667 | 0.3301 | 0.026502 | 0.33683 | 0.02656 | 0.34503 | 0.027273 | 0.35562 | 0.027706 | 0.3686 | 0.028355 | 0.38444 | 0.029257 | 0.40376 | 0.030477 | 0.42738 | 0.032109 | 0.45648 | 0.034301 | 0.49282 | 0.037769 | 0.53873 | 0.041919 | 0.59761 | 0.047831 | 0.67418 | 0.061636 | 0.77626 | 0.077202 | 0.89099 | 0.09692 | 0.81118 | 0.083642
0.25 | 0.016264 | 0.11228 | 4 | 0.53109 | 0.045705 | 0.53535 | 0.044752 | 0.54159 | 0.044668 | 0.55017 | 0.045075 | 0.56139 | 0.045897 | 0.57505 | 0.047563 | 0.59269 | 0.049261 | 0.61434 | 0.051512 | 0.64074 | 0.054448 | 0.67293 | 0.058262 | 0.7123 | 0.063241 | 0.76081 | 0.069817 | 0.82137 | 0.079165 | 0.89789 | 0.091386 | 0.99602 | 0.1087 | 1.1236 | 0.14314 | 1.2938 | 0.18526 | 1.485 | 0.23928 | 1.352 | 0.20164
0.3 | 0.016474 | 0.11501 | 6 | 0.74353 | 0.072117 | 0.74949 | 0.071589 | 0.75822 | 0.072134 | 0.77024 | 0.073418 | 0.78594 | 0.075408 | 0.80507 | 0.078527 | 0.82977 | 0.082155 | 0.86007 | 0.086852 | 0.89703 | 0.092891 | 0.9421 | 0.10066 | 0.99723 | 0.11075 | 1.0651 | 0.12402 | 1.1499 | 0.14234 | 1.257 | 0.16688 | 1.3944 | 0.2016 | 1.5731 | 0.26541 | 1.8113 | 0.34735 | 2.079 | 0.45283 | 1.8927 | 0.37864
0.35 | 0.016245 | 0.11854 | 8 | 0.95597 | 0.10763 | 0.96363 | 0.10768 | 0.97486 | 0.10907 | 0.99031 | 0.11153 | 1.0105 | 0.11509 | 1.0351 | 0.12017 | 1.0668 | 0.12639 | 1.1058 | 0.13438 | 1.1533 | 0.14459 | 1.2113 | 0.15768 | 1.2821 | 0.17464 | 1.3695 | 0.1969 | 1.4785 | 0.22729 | 1.6162 | 0.26839 | 1.7928 | 0.32651 | 2.0225 | 0.42842 | 2.3288 | 0.56347 | 2.673 | 0.73756 | 2.4335 | 0.61464
0.4 | 0.016052 | 0.12287 | 10 | 1.1684 | 0.15226 | 1.1778 | 0.15302 | 1.1915 | 0.15547 | 1.2104 | 0.15942 | 1.2351 | 0.16495 | 1.2651 | 0.17248 | 1.3039 | 0.18196 | 1.3515 | 0.19408 | 1.4096 | 0.20953 | 1.4804 | 0.22932 | 1.5671 | 0.25491 | 1.6738 | 0.28847 | 1.807 | 0.33401 | 1.9753 | 0.39593 | 2.1912 | 0.48345 | 2.472 | 0.63219 | 2.8463 | 0.83362 | 3.267 | 1.0935 | 2.9743 | 0.90965
0.45 | 0.015887 | 0.12815 | 12 | 1.3808 | 0.20598 | 1.3919 | 0.20761 | 1.4081 | 0.21134 | 1.4304 | 0.21707 | 1.4596 | 0.22498 | 1.4951 | 0.23547 | 1.541 | 0.24887 | 1.5973 | 0.26597 | 1.6659 | 0.28773 | 1.7496 | 0.31558 | 1.852 | 0.35155 | 1.9781 | 0.39872 | 2.1356 | 0.46252 | 2.3345 | 0.54949 | 2.5896 | 0.67241 | 2.9214 | 0.87672 | 3.3638 | 1.1578 | 3.861 | 1.5206 | 3.5151 | 1.2636
0.5 | 0.015742 | 0.13459 | 14 | 1.5933 | 0.26881 | 1.606 | 0.27145 | 1.6248 | 0.27668 | 1.6505 | 0.2845 | 1.6842 | 0.29518 | 1.7251 | 0.30913 | 1.7781 | 0.32712 | 1.843 | 0.35004 | 1.9222 | 0.37919 | 2.0188 | 0.41645 | 2.1369 | 0.46457 | 2.2824 | 0.52766 | 2.4641 | 0.6128 | 2.6937 | 0.72908 | 2.9881 | 0.8934 | 3.3709 | 1.162 | 3.8813 | 1.536 | 4.455 | 2.0188 | 4.0559 | 1.6766
0.55 | 0.015613 | 0.14246 | 16 | 1.8057 | 0.34075 | 1.8202 | 0.34454 | 1.8414 | 0.35148 | 1.8706 | 0.36169 | 1.9087 | 0.37556 | 1.9552 | 0.39346 | 2.0152 | 0.41671 | 2.0887 | 0.44629 | 2.1785 | 0.48389 | 2.288 | 0.53194 | 2.4218 | 0.59397 | 2.5867 | 0.67528 | 2.7926 | 0.78486 | 3.0528 | 0.93469 | 3.3865 | 1.1464 | 3.8203 | 1.488 | 4.3988 | 1.9682 | 5.049 | 2.5883 | 4.5967 | 2.1487
0.6 | 0.015498 | 0.15216
0.65 | 0.015867 | 0.16427
0.7 | 0.015767 | 0.17958
0.75 | 0.015675 | 0.1992
0.8 | 0.01569 | 0.22473
0.85 | 0.016317 | 0.25875
0.9 | 0.01674 | 0.297
0.95 | 0.017167 | 0.27039
Config | FC
Altitude | 15000 | Temp | Standard | M: | 0.05 | M: | 0.1 | M: | 0.15 | M: | 0.2 | M: | 0.25 | M: | 0.3 | M: | 0.35 | M: | 0.4 | M: | 0.45 | M: | 0.5 | M: | 0.55 | M: | 0.6 | M: | 0.65 | M: | 0.7 | M: | 0.75 | M: | 0.8 | M: | 0.85 | M: | 0.9 | M: | 0.95
M | (C_D_0)_WB | C_L_α | α | C_L | C_D | C_L | C_D | C_L | C_D | C_L | C_D | C_L | C_D | C_L | C_D | C_L | C_D | C_L | C_D | C_L | C_D | C_L | C_D | C_L | C_D | C_L | C_D | C_L | C_D | C_L | C_D | C_L | C_D | C_L | C_D | C_L | C_D | C_L | C_D | C_L | C_D
0 | #DIV/0! | #NUM! | -6 | -0.53112 | 0.050021 | -0.53537 | 0.04917 | -0.54161 | 0.049207 | -0.55019 | 0.049773 | -0.56141 | 0.050801 | -0.57507 | 0.052714 | -0.59271 | 0.054746 | -0.61435 | 0.057419 | -0.64075 | 0.060888 | -0.67294 | 0.065381 | -0.71231 | 0.071234 | -0.76081 | 0.078955 | -0.82136 | 0.08983 | -0.89786 | 0.10416 | -0.99597 | 0.12444 | -1.1235 | 0.143 | -1.2936 | 0.18508 | -1.4845 | 0.23902 | -1.3505 | 0.20112
0.05 | 0.019084 | 0.10622 | -4 | -0.31867 | 0.030908 | -0.32122 | 0.029748 | -0.32497 | 0.02933 | -0.33011 | 0.029262 | -0.33684 | 0.029445 | -0.34504 | 0.030306 | -0.35563 | 0.030941 | -0.36861 | 0.031845 | -0.38445 | 0.033068 | -0.40376 | 0.034696 | -0.42739 | 0.036854 | -0.45649 | 0.039734 | -0.49282 | 0.044117 | -0.53872 | 0.049531 | -0.59758 | 0.057227 | -0.67412 | 0.061506 | -0.77614 | 0.077056 | -0.89072 | 0.096746 | -0.8103 | 0.083374
0.1 | 0.017735 | 0.10707 | -2 | -0.10622 | 0.020899 | -0.10707 | 0.019579 | -0.10832 | 0.018923 | -0.11004 | 0.018522 | -0.11228 | 0.018263 | -0.11501 | 0.018573 | -0.11854 | 0.018477 | -0.12287 | 0.018454 | -0.12815 | 0.018502 | -0.13459 | 0.018629 | -0.14246 | 0.018852 | -0.15216 | 0.019197 | -0.16427 | 0.020182 | -0.17957 | 0.020928 | -0.19919 | 0.022032 | -0.22471 | 0.020758 | -0.25871 | 0.023042 | -0.29691 | 0.025606 | -0.2701 | 0.024501
0.15 | 0.017035 | 0.10832 | 0 | 0.10622 | 0.019997 | 0.10707 | 0.018662 | 0.10832 | 0.017984 | 0.11004 | 0.017553 | 0.11228 | 0.017254 | 0.11501 | 0.017514 | 0.11854 | 0.017353 | 0.12287 | 0.017246 | 0.12815 | 0.017188 | 0.13459 | 0.01718 | 0.14246 | 0.017229 | 0.15216 | 0.017345 | 0.16427 | 0.018023 | 0.17957 | 0.018349 | 0.19919 | 0.018858 | 0.22471 | 0.020758 | 0.25871 | 0.023042 | 0.29691 | 0.025606 | 0.2701 | 0.024501
0.2 | 0.016574 | 0.11004 | 2 | 0.31867 | 0.0282 | 0.32122 | 0.026997 | 0.32497 | 0.026514 | 0.33011 | 0.026356 | 0.33684 | 0.02642 | 0.34504 | 0.027131 | 0.35563 | 0.027569 | 0.36861 | 0.028221 | 0.38445 | 0.029127 | 0.40376 | 0.030349 | 0.42739 | 0.031983 | 0.45649 | 0.034177 | 0.49282 | 0.037641 | 0.53872 | 0.041791 | 0.59758 | 0.047704 | 0.67412 | 0.061506 | 0.77614 | 0.077056 | 0.89072 | 0.096746 | 0.8103 | 0.083374
0.25 | 0.016235 | 0.11228 | 4 | 0.53112 | 0.045508 | 0.53537 | 0.044584 | 0.54161 | 0.044513 | 0.55019 | 0.04493 | 0.56141 | 0.045759 | 0.57507 | 0.047423 | 0.59271 | 0.049125 | 0.61435 | 0.05138 | 0.64075 | 0.054319 | 0.67294 | 0.058135 | 0.71231 | 0.063116 | 0.76081 | 0.069694 | 0.82136 | 0.079036 | 0.89786 | 0.091257 | 0.99597 | 0.10857 | 1.1235 | 0.143 | 1.2936 | 0.18508 | 1.4845 | 0.23902 | 1.3505 | 0.20112
0.3 | 0.016445 | 0.11501 | 6 | 0.74356 | 0.071922 | 0.74952 | 0.071423 | 0.75825 | 0.071981 | 0.77027 | 0.073275 | 0.78597 | 0.075271 | 0.80509 | 0.078389 | 0.8298 | 0.082021 | 0.86009 | 0.086722 | 0.89705 | 0.092763 | 0.94211 | 0.10054 | 0.99724 | 0.11063 | 1.0651 | 0.12389 | 1.1499 | 0.14221 | 1.257 | 0.16674 | 1.3944 | 0.20146 | 1.5729 | 0.26524 | 1.811 | 0.34713 | 2.0784 | 0.45244 | 1.8907 | 0.37774
0.35 | 0.016217 | 0.11854 | 8 | 0.95601 | 0.10744 | 0.96367 | 0.10751 | 0.9749 | 0.10892 | 0.99034 | 0.11139 | 1.0105 | 0.11496 | 1.0351 | 0.12003 | 1.0669 | 0.12626 | 1.1058 | 0.13425 | 1.1534 | 0.14446 | 1.2113 | 0.15756 | 1.2822 | 0.17452 | 1.3695 | 0.19678 | 1.4784 | 0.22716 | 1.6162 | 0.26825 | 1.7927 | 0.32636 | 2.0224 | 0.42823 | 2.3284 | 0.56318 | 2.6722 | 0.737 | 2.4309 | 0.61323
0.4 | 0.016025 | 0.12287 | 10 | 1.1685 | 0.15207 | 1.1778 | 0.15286 | 1.1915 | 0.15532 | 1.2104 | 0.15928 | 1.2351 | 0.16482 | 1.2651 | 0.17235 | 1.304 | 0.18183 | 1.3516 | 0.19396 | 1.4097 | 0.20941 | 1.4805 | 0.2292 | 1.5671 | 0.25478 | 1.6738 | 0.28835 | 1.807 | 0.33388 | 1.9753 | 0.39579 | 2.1911 | 0.48329 | 2.4718 | 0.63197 | 2.8458 | 0.83325 | 3.266 | 1.0927 | 2.9711 | 0.9076
0.45 | 0.01586 | 0.12815 | 12 | 1.3809 | 0.2058 | 1.392 | 0.20745 | 1.4082 | 0.2112 | 1.4305 | 0.21694 | 1.4597 | 0.22485 | 1.4952 | 0.23534 | 1.5411 | 0.24875 | 1.5973 | 0.26585 | 1.666 | 0.28761 | 1.7496 | 0.31546 | 1.852 | 0.35143 | 1.9781 | 0.3986 | 2.1355 | 0.46238 | 2.3344 | 0.54934 | 2.5895 | 0.67223 | 2.9212 | 0.87645 | 3.3633 | 1.1573 | 3.8598 | 1.5195 | 3.5113 | 1.2608
0.5 | 0.015715 | 0.13459 | 14 | 1.5934 | 0.26863 | 1.6061 | 0.2713 | 1.6248 | 0.27654 | 1.6506 | 0.28437 | 1.6842 | 0.29506 | 1.7252 | 0.309 | 1.7781 | 0.327 | 1.8431 | 0.34992 | 1.9223 | 0.37907 | 2.0188 | 0.41633 | 2.1369 | 0.46445 | 2.2824 | 0.52754 | 2.4641 | 0.61266 | 2.6936 | 0.72892 | 2.9879 | 0.8932 | 3.3706 | 1.1617 | 3.8807 | 1.5354 | 4.4536 | 2.0175 | 4.0515 | 1.673
0.55 | 0.015587 | 0.14246 | 16 | 1.8058 | 0.34058 | 1.8203 | 0.3444 | 1.8415 | 0.35135 | 1.8706 | 0.36157 | 1.9088 | 0.37544 | 1.9552 | 0.39334 | 2.0152 | 0.4166 | 2.0888 | 0.44618 | 2.1786 | 0.48378 | 2.288 | 0.53182 | 2.4219 | 0.59386 | 2.5867 | 0.67516 | 2.7926 | 0.78472 | 3.0527 | 0.93452 | 3.3863 | 1.1462 | 3.82 | 1.4877 | 4.3981 | 1.9675 | 5.0474 | 2.5866 | 4.5917 | 2.1439
0.6 | 0.015473 | 0.15216
0.65 | 0.015841 | 0.16427
0.7 | 0.015741 | 0.17957
0.75 | 0.015649 | 0.19919
0.8 | 0.015665 | 0.22471
0.85 | 0.01629 | 0.25871
0.9 | 0.016713 | 0.29691
0.95 | 0.017142 | 0.2701
Config | FC
Altitude | 20000 | Temp | Standard | M: | 0.05 | M: | 0.1 | M: | 0.15 | M: | 0.2 | M: | 0.25 | M: | 0.3 | M: | 0.35 | M: | 0.4 | M: | 0.45 | M: | 0.5 | M: | 0.55 | M: | 0.6 | M: | 0.65 | M: | 0.7 | M: | 0.75 | M: | 0.8 | M: | 0.85 | M: | 0.9 | M: | 0.95
M | (C_D_0)_WB | C_L_α | α | C_L | C_D | C_L | C_D | C_L | C_D | C_L | C_D | C_L | C_D | C_L | C_D | C_L | C_D | C_L | C_D | C_L | C_D | C_L | C_D | C_L | C_D | C_L | C_D | C_L | C_D | C_L | C_D | C_L | C_D | C_L | C_D | C_L | C_D | C_L | C_D | C_L | C_D
0 | #DIV/0! | #NUM! | -6 | -0.53036 | 0.049937 | -0.53456 | 0.049079 | -0.54082 | 0.049117 | -0.54944 | 0.049686 | -0.56069 | 0.050717 | -0.57437 | 0.05263 | -0.59206 | 0.054665 | -0.61376 | 0.057343 | -0.64024 | 0.060819 | -0.67253 | 0.065323 | -0.71204 | 0.071194 | -0.76074 | 0.078944 | -0.82161 | 0.089873 | -0.89863 | 0.1043 | -0.9976 | 0.12478 | -1.1267 | 0.14373 | -1.3003 | 0.18685 | -1.5002 | 0.24374 | -1.4018 | 0.21536
0.05 | 0.02058 | 0.10607 | -4 | -0.31822 | 0.030877 | -0.32074 | 0.029715 | -0.32449 | 0.029297 | -0.32966 | 0.02923 | -0.33642 | 0.029414 | -0.34462 | 0.030275 | -0.35524 | 0.030912 | -0.36826 | 0.031816 | -0.38414 | 0.033043 | -0.40352 | 0.034675 | -0.42723 | 0.03684 | -0.45645 | 0.03973 | -0.49297 | 0.044133 | -0.53918 | 0.049584 | -0.59856 | 0.057352 | -0.67604 | 0.061767 | -0.78019 | 0.077692 | -0.90012 | 0.098442 | -0.84108 | 0.088502
0.1 | 0.019013 | 0.10691 | -2 | -0.10607 | 0.020896 | -0.10691 | 0.019575 | -0.10816 | 0.018919 | -0.10989 | 0.018518 | -0.11214 | 0.018259 | -0.11487 | 0.018569 | -0.11841 | 0.018474 | -0.12275 | 0.01845 | -0.12805 | 0.018499 | -0.13451 | 0.018627 | -0.14241 | 0.018851 | -0.15215 | 0.019197 | -0.16432 | 0.020184 | -0.17973 | 0.020935 | -0.19952 | 0.022048 | -0.22535 | 0.020787 | -0.26006 | 0.023113 | -0.30004 | 0.025794 | -0.28036 | 0.025071
0.15 | 0.018205 | 0.10816 | 0 | 0.10607 | 0.019994 | 0.10691 | 0.018659 | 0.10816 | 0.017981 | 0.10989 | 0.01755 | 0.11214 | 0.017252 | 0.11487 | 0.017512 | 0.11841 | 0.017351 | 0.12275 | 0.017243 | 0.12805 | 0.017186 | 0.13451 | 0.017179 | 0.14241 | 0.017228 | 0.15215 | 0.017345 | 0.16432 | 0.018024 | 0.17973 | 0.018353 | 0.19952 | 0.018869 | 0.22535 | 0.020787 | 0.26006 | 0.023113 | 0.30004 | 0.025794 | 0.28036 | 0.025071
0.2 | 0.017674 | 0.10989 | 2 | 0.31822 | 0.028172 | 0.32074 | 0.026967 | 0.32449 | 0.026485 | 0.32966 | 0.026328 | 0.33642 | 0.026392 | 0.34462 | 0.027104 | 0.35524 | 0.027543 | 0.36826 | 0.028197 | 0.38414 | 0.029105 | 0.40352 | 0.03033 | 0.42723 | 0.03197 | 0.45645 | 0.034174 | 0.49297 | 0.037655 | 0.53918 | 0.041838 | 0.59856 | 0.047814 | 0.67604 | 0.061767 | 0.78019 | 0.077692 | 0.90012 | 0.098442 | 0.84108 | 0.088502
0.25 | 0.017284 | 0.11214 | 4 | 0.53036 | 0.04543 | 0.53456 | 0.0445 | 0.54082 | 0.04443 | 0.54944 | 0.044849 | 0.56069 | 0.045681 | 0.57437 | 0.047345 | 0.59206 | 0.04905 | 0.61376 | 0.05131 | 0.64024 | 0.054255 | 0.67253 | 0.058082 | 0.71204 | 0.063079 | 0.76074 | 0.069684 | 0.82161 | 0.079076 | 0.89863 | 0.09139 | 0.9976 | 0.10888 | 1.1267 | 0.14373 | 1.3003 | 0.18685 | 1.5002 | 0.24374 | 1.4018 | 0.21536
0.3 | 0.017506 | 0.11487 | 6 | 0.74251 | 0.071768 | 0.74838 | 0.071256 | 0.75715 | 0.071817 | 0.76921 | 0.073116 | 0.78497 | 0.075118 | 0.80412 | 0.078235 | 0.82889 | 0.081873 | 0.85927 | 0.086582 | 0.89633 | 0.092637 | 0.94154 | 0.10043 | 0.99686 | 0.11055 | 1.065 | 0.12388 | 1.1503 | 0.14229 | 1.2581 | 0.16701 | 1.3966 | 0.20208 | 1.5774 | 0.26667 | 1.8205 | 0.35059 | 2.1003 | 0.46168 | 1.9625 | 0.40566
0.35 | 0.017244 | 0.11841 | 8 | 0.95465 | 0.10719 | 0.96221 | 0.10724 | 0.97347 | 0.10864 | 0.98898 | 0.11113 | 1.0092 | 0.1147 | 1.0339 | 0.11977 | 1.0657 | 0.12601 | 1.1048 | 0.13401 | 1.1524 | 0.14425 | 1.2106 | 0.15738 | 1.2817 | 0.17439 | 1.3693 | 0.19675 | 1.4789 | 0.22729 | 1.6175 | 0.26869 | 1.7957 | 0.3274 | 2.0281 | 0.43059 | 2.3406 | 0.56891 | 2.7004 | 0.75227 | 2.5233 | 0.65938
0.4 | 0.017025 | 0.12275 | 10 | 1.1668 | 0.15168 | 1.176 | 0.15244 | 1.1898 | 0.15491 | 1.2088 | 0.15888 | 1.2335 | 0.16443 | 1.2636 | 0.17196 | 1.3025 | 0.18146 | 1.3503 | 0.19361 | 1.4085 | 0.2091 | 1.4796 | 0.22894 | 1.5665 | 0.2546 | 1.6736 | 0.2883 | 1.8075 | 0.33408 | 1.977 | 0.39645 | 2.1947 | 0.48484 | 2.4788 | 0.63549 | 2.8607 | 0.84181 | 3.3004 | 1.1155 | 3.084 | 0.97654
0.45 | 0.016836 | 0.12805 | 12 | 1.3789 | 0.20526 | 1.3899 | 0.20687 | 1.4061 | 0.21062 | 1.4285 | 0.21638 | 1.4578 | 0.22432 | 1.4934 | 0.2348 | 1.5394 | 0.24823 | 1.5958 | 0.26536 | 1.6646 | 0.28717 | 1.7486 | 0.31509 | 1.8513 | 0.35117 | 1.9779 | 0.39854 | 2.1362 | 0.46266 | 2.3364 | 0.55026 | 2.5937 | 0.67441 | 2.9295 | 0.88137 | 3.3808 | 1.1693 | 3.9005 | 1.5514 | 3.6447 | 1.3571
0.5 | 0.016671 | 0.13451 | 14 | 1.5911 | 0.26792 | 1.6037 | 0.27052 | 1.6225 | 0.27578 | 1.6483 | 0.28363 | 1.6821 | 0.29434 | 1.7231 | 0.30828 | 1.7762 | 0.32631 | 1.8413 | 0.34927 | 1.9207 | 0.37848 | 2.0176 | 0.41584 | 2.1361 | 0.46411 | 2.2822 | 0.52745 | 2.4648 | 0.61303 | 2.6959 | 0.73015 | 2.9928 | 0.8961 | 3.3802 | 1.1682 | 3.901 | 1.5513 | 4.5006 | 2.0599 | 4.2054 | 1.8011
0.55 | 0.016525 | 0.14241 | 16 | 1.8032 | 0.33965 | 1.8175 | 0.3434 | 1.8388 | 0.35037 | 1.8681 | 0.36061 | 1.9064 | 0.37452 | 1.9529 | 0.39242 | 2.013 | 0.41571 | 2.0868 | 0.44534 | 2.1768 | 0.48302 | 2.2866 | 0.53119 | 2.4209 | 0.59342 | 2.5865 | 0.67505 | 2.7935 | 0.7852 | 3.0553 | 0.9361 | 3.3918 | 1.1499 | 3.8309 | 1.4961 | 4.4211 | 1.988 | 5.1007 | 2.6411 | 4.7661 | 2.3086
0.6 | 0.016394 | 0.15215
0.65 | 0.016795 | 0.16432
0.7 | 0.016681 | 0.17973
0.75 | 0.016577 | 0.19952
0.8 | 0.016581 | 0.22535
0.85 | 0.017241 | 0.26006
0.9 | 0.017653 | 0.30004
0.95 | 0.018072 | 0.28036
Config | FC
Altitude | 30000 | Temp | Standard | M: | 0.05 | M: | 0.1 | M: | 0.15 | M: | 0.2 | M: | 0.25 | M: | 0.3 | M: | 0.35 | M: | 0.4 | M: | 0.45 | M: | 0.5 | M: | 0.55 | M: | 0.6 | M: | 0.65 | M: | 0.7 | M: | 0.75 | M: | 0.8 | M: | 0.85 | M: | 0.9 | M: | 0.95
M | (C_D_0)_WB | C_L_α | α | C_L | C_D | C_L | C_D | C_L | C_D | C_L | C_D | C_L | C_D | C_L | C_D | C_L | C_D | C_L | C_D | C_L | C_D | C_L | C_D | C_L | C_D | C_L | C_D | C_L | C_D | C_L | C_D | C_L | C_D | C_L | C_D | C_L | C_D | C_L | C_D | C_L | C_D
0 | #DIV/0! | #NUM! | -6 | -0.53126 | 0.049793 | -0.53552 | 0.048976 | -0.54175 | 0.04903 | -0.55032 | 0.049606 | -0.56153 | 0.050642 | -0.57519 | 0.052553 | -0.59282 | 0.05459 | -0.61445 | 0.057266 | -0.64084 | 0.060738 | -0.67301 | 0.065232 | -0.71236 | 0.071086 | -0.76082 | 0.078803 | -0.82132 | 0.089663 | -0.89774 | 0.10397 | -0.9957 | 0.12423 | -1.123 | 0.14273 | -1.2924 | 0.18462 | -1.4819 | 0.23806 | -1.3417 | 0.19858
0.05 | 0.018838 | 0.10625 | -4 | -0.31876 | 0.030668 | -0.32131 | 0.029544 | -0.32505 | 0.029143 | -0.33019 | 0.029086 | -0.33692 | 0.029277 | -0.34511 | 0.030136 | -0.35569 | 0.030776 | -0.36867 | 0.031684 | -0.3845 | 0.032911 | -0.4038 | 0.034541 | -0.42741 | 0.036701 | -0.45649 | 0.039581 | -0.49279 | 0.043956 | -0.53864 | 0.049364 | -0.59742 | 0.057049 | -0.6738 | 0.061309 | -0.77544 | 0.076788 | -0.88911 | 0.0963 | -0.80503 | 0.082361
0.1 | 0.017524 | 0.1071 | -2 | -0.10625 | 0.020655 | -0.1071 | 0.019369 | -0.10835 | 0.01873 | -0.11006 | 0.018341 | -0.11231 | 0.01809 | -0.11504 | 0.018398 | -0.11856 | 0.018308 | -0.12289 | 0.018288 | -0.12817 | 0.01834 | -0.1346 | 0.018471 | -0.14247 | 0.018697 | -0.15216 | 0.019044 | -0.16426 | 0.020022 | -0.17955 | 0.02077 | -0.19914 | 0.021874 | -0.2246 | 0.020601 | -0.25848 | 0.022872 | -0.29637 | 0.025417 | -0.26834 | 0.02425
0.15 | 0.016842 | 0.10835 | 0 | 0.10625 | 0.019751 | 0.1071 | 0.018452 | 0.10835 | 0.017791 | 0.11006 | 0.017371 | 0.11231 | 0.017081 | 0.11504 | 0.017339 | 0.11856 | 0.017183 | 0.12289 | 0.01708 | 0.12817 | 0.017026 | 0.1346 | 0.017022 | 0.14247 | 0.017073 | 0.15216 | 0.017192 | 0.16426 | 0.017864 | 0.17955 | 0.018191 | 0.19914 | 0.018702 | 0.2246 | 0.020601 | 0.25848 | 0.022872 | 0.29637 | 0.025417 | 0.26834 | 0.02425
0.2 | 0.016392 | 0.11006 | 2 | 0.31876 | 0.027959 | 0.32131 | 0.026791 | 0.32505 | 0.026326 | 0.33019 | 0.026178 | 0.33692 | 0.02625 | 0.34511 | 0.02696 | 0.35569 | 0.027403 | 0.36867 | 0.028059 | 0.3845 | 0.028968 | 0.4038 | 0.030193 | 0.42741 | 0.03183 | 0.45649 | 0.034024 | 0.49279 | 0.03748 | 0.53864 | 0.041627 | 0.59742 | 0.047532 | 0.6738 | 0.061309 | 0.77544 | 0.076788 | 0.88911 | 0.0963 | 0.80503 | 0.082361
0.25 | 0.016061 | 0.11231 | 4 | 0.53126 | 0.045277 | 0.53552 | 0.044387 | 0.54175 | 0.044334 | 0.55032 | 0.044761 | 0.56153 | 0.045597 | 0.57519 | 0.04726 | 0.59282 | 0.048967 | 0.61445 | 0.051225 | 0.64084 | 0.054167 | 0.67301 | 0.057985 | 0.71236 | 0.062966 | 0.76082 | 0.069542 | 0.82132 | 0.07887 | 0.89774 | 0.091078 | 0.9957 | 0.10836 | 1.123 | 0.14273 | 1.2924 | 0.18462 | 1.4819 | 0.23806 | 1.3417 | 0.19858
0.3 | 0.016269 | 0.11504 | 6 | 0.74377 | 0.071705 | 0.74972 | 0.071241 | 0.75844 | 0.071816 | 0.77045 | 0.073119 | 0.78614 | 0.075123 | 0.80526 | 0.078239 | 0.82995 | 0.081875 | 0.86023 | 0.086579 | 0.89717 | 0.092622 | 0.94221 | 0.1004 | 0.9973 | 0.11048 | 1.0651 | 0.12374 | 1.1498 | 0.14204 | 1.2568 | 0.16654 | 1.394 | 0.2012 | 1.5722 | 0.26485 | 1.8094 | 0.34637 | 2.0746 | 0.45071 | 1.8784 | 0.37291
0.35 | 0.016046 | 0.11856 | 8 | 0.95627 | 0.10724 | 0.96393 | 0.10735 | 0.97514 | 0.10877 | 0.99057 | 0.11125 | 1.0107 | 0.11483 | 1.0353 | 0.1199 | 1.0671 | 0.12613 | 1.106 | 0.13412 | 1.1535 | 0.14433 | 1.2114 | 0.15743 | 1.2822 | 0.17438 | 1.3695 | 0.19663 | 1.4784 | 0.22697 | 1.6159 | 0.26803 | 1.7923 | 0.32604 | 2.0214 | 0.42768 | 2.3263 | 0.56204 | 2.6673 | 0.73424 | 2.4151 | 0.60535
0.4 | 0.015859 | 0.12289 | 10 | 1.1688 | 0.15189 | 1.1781 | 0.15272 | 1.1918 | 0.1552 | 1.2107 | 0.15916 | 1.2354 | 0.16471 | 1.2654 | 0.17224 | 1.3042 | 0.18172 | 1.3518 | 0.19385 | 1.4098 | 0.2093 | 1.4806 | 0.22908 | 1.5672 | 0.25466 | 1.6738 | 0.2882 | 1.8069 | 0.33369 | 1.975 | 0.39552 | 2.1905 | 0.48288 | 2.4706 | 0.63123 | 2.8433 | 0.83162 | 3.2601 | 1.0887 | 2.9518 | 0.8959
0.45 | 0.015698 | 0.12817 | 12 | 1.3813 | 0.20565 | 1.3923 | 0.20734 | 1.4085 | 0.2111 | 1.4308 | 0.21685 | 1.46 | 0.22477 | 1.4955 | 0.23525 | 1.5413 | 0.24866 | 1.5976 | 0.26576 | 1.6662 | 0.28752 | 1.7498 | 0.31536 | 1.8521 | 0.35132 | 1.9781 | 0.39846 | 2.1354 | 0.46218 | 2.3341 | 0.54903 | 2.5888 | 0.67172 | 2.9198 | 0.87548 | 3.3603 | 1.1551 | 3.8528 | 1.5139 | 3.4885 | 1.2446
0.5 | 0.015557 | 0.1346 | 14 | 1.5938 | 0.26853 | 1.6065 | 0.27122 | 1.6252 | 0.27648 | 1.651 | 0.28431 | 1.6846 | 0.29501 | 1.7256 | 0.30895 | 1.7785 | 0.32695 | 1.8434 | 0.34986 | 1.9225 | 0.379 | 2.019 | 0.41625 | 2.1371 | 0.46435 | 2.2825 | 0.5274 | 2.464 | 0.61244 | 2.6932 | 0.72856 | 2.9871 | 0.89256 | 3.369 | 1.1604 | 3.8772 | 1.5325 | 4.4456 | 2.0101 | 4.0252 | 1.6513
0.55 | 0.015432 | 0.14247 | 16 | 1.8063 | 0.34051 | 1.8208 | 0.34436 | 1.8419 | 0.35133 | 1.8711 | 0.36155 | 1.9092 | 0.37542 | 1.9556 | 0.39332 | 2.0156 | 0.41658 | 2.0891 | 0.44615 | 2.1789 | 0.48374 | 2.2882 | 0.53177 | 2.422 | 0.59377 | 2.5868 | 0.67503 | 2.7925 | 0.78448 | 3.0523 | 0.9341 | 3.3854 | 1.1454 | 3.8182 | 1.4861 | 4.3942 | 1.9639 | 5.0383 | 2.5772 | 4.5619 | 2.1162
0.6 | 0.015319 | 0.15216
0.65 | 0.015682 | 0.16426
0.7 | 0.015584 | 0.17955
0.75 | 0.015495 | 0.19914
0.8 | 0.015512 | 0.2246
0.85 | 0.016132 | 0.25848
0.9 | 0.016557 | 0.29637
0.95 | 0.016987 | 0.26834
Config | FC
Altitude | 36000 | Temp | Standard | M: | 0.05 | M: | 0.1 | M: | 0.15 | M: | 0.2 | M: | 0.25 | M: | 0.3 | M: | 0.35 | M: | 0.4 | M: | 0.45 | M: | 0.5 | M: | 0.55 | M: | 0.6 | M: | 0.65 | M: | 0.7 | M: | 0.75 | M: | 0.8 | M: | 0.85 | M: | 0.9 | M: | 0.95
M | (C_D_0)_WB | C_L_α | α | C_L | C_D | C_L | C_D | C_L | C_D | C_L | C_D | C_L | C_D | C_L | C_D | C_L | C_D | C_L | C_D | C_L | C_D | C_L | C_D | C_L | C_D | C_L | C_D | C_L | C_D | C_L | C_D | C_L | C_D | C_L | C_D | C_L | C_D | C_L | C_D | C_L | C_D
0 | #DIV/0! | #NUM! | -6 | -0.53129 | 0.049758 | -0.53554 | 0.048946 | -0.54177 | 0.049003 | -0.55034 | 0.049581 | -0.56155 | 0.050618 | -0.5752 | 0.052528 | -0.59284 | 0.054566 | -0.61447 | 0.057243 | -0.64085 | 0.060715 | -0.67302 | 0.065209 | -0.71236 | 0.071063 | -0.76082 | 0.07878 | -0.82131 | 0.089638 | -0.89772 | 0.10395 | -0.99566 | 0.12419 | -1.1229 | 0.14268 | -1.2922 | 0.18455 | -1.4814 | 0.23792 | -1.3404 | 0.19819
0.05 | 0.018801 | 0.10626 | -4 | -0.31877 | 0.030632 | -0.32132 | 0.029513 | -0.32506 | 0.029114 | -0.3302 | 0.029059 | -0.33693 | 0.029251 | -0.34512 | 0.03011 | -0.3557 | 0.030751 | -0.36868 | 0.031659 | -0.38451 | 0.032887 | -0.40381 | 0.034518 | -0.42742 | 0.036678 | -0.45649 | 0.039558 | -0.49279 | 0.043931 | -0.53863 | 0.049339 | -0.59739 | 0.057022 | -0.67375 | 0.061279 | -0.77534 | 0.076747 | -0.88887 | 0.096231 | -0.80422 | 0.082205
0.1 | 0.017492 | 0.10711 | -2 | -0.10626 | 0.020617 | -0.10711 | 0.019337 | -0.10835 | 0.018701 | -0.11007 | 0.018313 | -0.11231 | 0.018063 | -0.11504 | 0.018371 | -0.11857 | 0.018282 | -0.12289 | 0.018263 | -0.12817 | 0.018316 | -0.1346 | 0.018447 | -0.14247 | 0.018673 | -0.15216 | 0.019021 | -0.16426 | 0.019998 | -0.17954 | 0.020746 | -0.19913 | 0.02185 | -0.22458 | 0.020577 | -0.25845 | 0.022845 | -0.29629 | 0.025388 | -0.26807 | 0.024212
0.15 | 0.016812 | 0.10835 | 0 | 0.10626 | 0.019714 | 0.10711 | 0.018419 | 0.10835 | 0.017762 | 0.11007 | 0.017344 | 0.11231 | 0.017054 | 0.11504 | 0.017312 | 0.11857 | 0.017157 | 0.12289 | 0.017055 | 0.12817 | 0.017001 | 0.1346 | 0.016998 | 0.14247 | 0.017049 | 0.15216 | 0.017168 | 0.16426 | 0.017839 | 0.17954 | 0.018167 | 0.19913 | 0.018678 | 0.22458 | 0.020577 | 0.25845 | 0.022845 | 0.29629 | 0.025388 | 0.26807 | 0.024212
0.2 | 0.016364 | 0.11007 | 2 | 0.31877 | 0.027922 | 0.32132 | 0.026759 | 0.32506 | 0.026297 | 0.3302 | 0.026151 | 0.33693 | 0.026224 | 0.34512 | 0.026933 | 0.3557 | 0.027377 | 0.36868 | 0.028034 | 0.38451 | 0.028944 | 0.40381 | 0.030169 | 0.42742 | 0.031806 | 0.45649 | 0.034001 | 0.49279 | 0.037455 | 0.53863 | 0.041602 | 0.59739 | 0.047505 | 0.67375 | 0.061279 | 0.77534 | 0.076747 | 0.88887 | 0.096231 | 0.80422 | 0.082205
0.25 | 0.016034 | 0.11231 | 4 | 0.53129 | 0.045242 | 0.53554 | 0.044357 | 0.54177 | 0.044306 | 0.55034 | 0.044735 | 0.56155 | 0.045573 | 0.5752 | 0.047235 | 0.59284 | 0.048942 | 0.61447 | 0.051202 | 0.64085 | 0.054144 | 0.67302 | 0.057962 | 0.71236 | 0.062943 | 0.76082 | 0.069519 | 0.82131 | 0.078845 | 0.89772 | 0.091051 | 0.99566 | 0.10833 | 1.1229 | 0.14268 | 1.2922 | 0.18455 | 1.4814 | 0.23792 | 1.3404 | 0.19819
0.3 | 0.016242 | 0.11504 | 6 | 0.7438 | 0.071672 | 0.74975 | 0.071213 | 0.75847 | 0.07179 | 0.77047 | 0.073096 | 0.78616 | 0.0751 | 0.80529 | 0.078216 | 0.82998 | 0.081852 | 0.86025 | 0.086557 | 0.89719 | 0.0926 | 0.94223 | 0.10038 | 0.99731 | 0.11046 | 1.0651 | 0.12372 | 1.1498 | 0.14201 | 1.2568 | 0.16651 | 1.3939 | 0.20116 | 1.5721 | 0.26479 | 1.8091 | 0.34626 | 2.074 | 0.45045 | 1.8765 | 0.37217
0.35 | 0.01602 | 0.11857 | 8 | 0.95631 | 0.10721 | 0.96397 | 0.10733 | 0.97518 | 0.10875 | 0.99061 | 0.11123 | 1.0108 | 0.11481 | 1.0354 | 0.11988 | 1.0671 | 0.12611 | 1.106 | 0.1341 | 1.1535 | 0.14431 | 1.2114 | 0.15741 | 1.2823 | 0.17436 | 1.3695 | 0.19661 | 1.4784 | 0.22695 | 1.6159 | 0.26799 | 1.7922 | 0.32599 | 2.0212 | 0.4276 | 2.326 | 0.56186 | 2.6666 | 0.73382 | 2.4127 | 0.60415
0.4 | 0.015833 | 0.12289 | 10 | 1.1688 | 0.15187 | 1.1782 | 0.1527 | 1.1919 | 0.15518 | 1.2107 | 0.15915 | 1.2354 | 0.16469 | 1.2654 | 0.17222 | 1.3042 | 0.18171 | 1.3518 | 0.19383 | 1.4099 | 0.20928 | 1.4806 | 0.22907 | 1.5672 | 0.25464 | 1.6738 | 0.28818 | 1.8069 | 0.33366 | 1.975 | 0.39548 | 2.1904 | 0.48281 | 2.4704 | 0.63111 | 2.8429 | 0.83137 | 3.2592 | 1.088 | 2.9488 | 0.89411
0.45 | 0.015673 | 0.12817 | 12 | 1.3813 | 0.20563 | 1.3924 | 0.20733 | 1.4086 | 0.21109 | 1.4309 | 0.21684 | 1.46 | 0.22476 | 1.4955 | 0.23524 | 1.5414 | 0.24865 | 1.5976 | 0.26575 | 1.6662 | 0.28751 | 1.7498 | 0.31534 | 1.8521 | 0.3513 | 1.9781 | 0.39844 | 2.1354 | 0.46215 | 2.3341 | 0.54899 | 2.5887 | 0.67164 | 2.9196 | 0.87533 | 3.3598 | 1.1548 | 3.8517 | 1.5131 | 3.485 | 1.2421
0.5 | 0.015532 | 0.1346 | 14 | 1.5939 | 0.26851 | 1.6066 | 0.27121 | 1.6253 | 0.27647 | 1.651 | 0.2843 | 1.6846 | 0.295 | 1.7256 | 0.30894 | 1.7785 | 0.32694 | 1.8434 | 0.34986 | 1.9226 | 0.379 | 2.0191 | 0.41624 | 2.1371 | 0.46434 | 2.2825 | 0.52738 | 2.4639 | 0.61241 | 2.6931 | 0.7285 | 2.987 | 0.89246 | 3.3687 | 1.1602 | 3.8767 | 1.5321 | 4.4443 | 2.009 | 4.0211 | 1.648
0.55 | 0.015408 | 0.14247 | 16 | 1.8064 | 0.3405 | 1.8208 | 0.34436 | 1.842 | 0.35133 | 1.8712 | 0.36155 | 1.9093 | 0.37542 | 1.9557 | 0.39332 | 2.0157 | 0.41658 | 2.0892 | 0.44615 | 2.1789 | 0.48374 | 2.2883 | 0.53176 | 2.422 | 0.59376 | 2.5868 | 0.67501 | 2.7925 | 0.78444 | 3.0522 | 0.93404 | 3.3852 | 1.1453 | 3.8179 | 1.4859 | 4.3936 | 1.9633 | 5.0369 | 2.5757 | 4.5573 | 2.112
0.6 | 0.015296 | 0.15216
0.65 | 0.015657 | 0.16426
0.7 | 0.01556 | 0.17954
0.75 | 0.015471 | 0.19913
0.8 | 0.015489 | 0.22458
0.85 | 0.016108 | 0.25845
0.9 | 0.016533 | 0.29629
0.95 | 0.016963 | 0.26807
Config | FC
Altitude | 40000 | Temp | Standard | M: | 0.05 | M: | 0.1 | M: | 0.15 | M: | 0.2 | M: | 0.25 | M: | 0.3 | M: | 0.35 | M: | 0.4 | M: | 0.45 | M: | 0.5 | M: | 0.55 | M: | 0.6 | M: | 0.65 | M: | 0.7 | M: | 0.75 | M: | 0.8 | M: | 0.85 | M: | 0.9 | M: | 0.95
M | (C_D_0)_WB | C_L_α | α | C_L | C_D | C_L | C_D | C_L | C_D | C_L | C_D | C_L | C_D | C_L | C_D | C_L | C_D | C_L | C_D | C_L | C_D | C_L | C_D | C_L | C_D | C_L | C_D | C_L | C_D | C_L | C_D | C_L | C_D | C_L | C_D | C_L | C_D | C_L | C_D | C_L | C_D
0 | #DIV/0! | #NUM! | -6 | -0.53142 | 0.049552 | -0.53567 | 0.048771 | -0.54189 | 0.048843 | -0.55045 | 0.049431 | -0.56165 | 0.050474 | -0.57531 | 0.052383 | -0.59294 | 0.054425 | -0.61456 | 0.057105 | -0.64093 | 0.060579 | -0.67308 | 0.065075 | -0.7124 | 0.070928 | -0.76083 | 0.078643 | -0.82127 | 0.089487 | -0.8976 | 0.10378 | -0.99541 | 0.124 | -1.1224 | 0.14244 | -1.2912 | 0.18413 | -1.479 | 0.23705 | -1.3324 | 0.1959
0.05 | 0.01858 | 0.10628 | -4 | -0.31885 | 0.030417 | -0.3214 | 0.029329 | -0.32513 | 0.028946 | -0.33027 | 0.0289 | -0.33699 | 0.029099 | -0.34519 | 0.029956 | -0.35576 | 0.030602 | -0.36873 | 0.031514 | -0.38456 | 0.032744 | -0.40385 | 0.034377 | -0.42744 | 0.036539 | -0.4565 | 0.03942 | -0.49276 | 0.043784 | -0.53856 | 0.049188 | -0.59725 | 0.056862 | -0.67346 | 0.061101 | -0.7747 | 0.076505 | -0.8874 | 0.095827 | -0.79944 | 0.081291
0.1 | 0.017301 | 0.10713 | -2 | -0.10628 | 0.020397 | -0.10713 | 0.019148 | -0.10838 | 0.018527 | -0.11009 | 0.018149 | -0.11233 | 0.017907 | -0.11506 | 0.018213 | -0.11859 | 0.018128 | -0.12291 | 0.018114 | -0.12819 | 0.01817 | -0.13462 | 0.018304 | -0.14248 | 0.018533 | -0.15217 | 0.018882 | -0.16425 | 0.019854 | -0.17952 | 0.020603 | -0.19908 | 0.021707 | -0.22449 | 0.020434 | -0.25823 | 0.022691 | -0.2958 | 0.025217 | -0.26648 | 0.023986
0.15 | 0.016638 | 0.10838 | 0 | 0.10628 | 0.019493 | 0.10713 | 0.01823 | 0.10838 | 0.017587 | 0.11009 | 0.01718 | 0.11233 | 0.016898 | 0.11506 | 0.017154 | 0.11859 | 0.017003 | 0.12291 | 0.016905 | 0.12819 | 0.016855 | 0.13462 | 0.016854 | 0.14248 | 0.016908 | 0.15217 | 0.01703 | 0.16425 | 0.017696 | 0.17952 | 0.018025 | 0.19908 | 0.018537 | 0.22449 | 0.020434 | 0.25823 | 0.022691 | 0.2958 | 0.025217 | 0.26648 | 0.023986
0.2 | 0.016199 | 0.11009 | 2 | 0.31885 | 0.027705 | 0.3214 | 0.026574 | 0.32513 | 0.026127 | 0.33027 | 0.025991 | 0.33699 | 0.026071 | 0.34519 | 0.026778 | 0.35576 | 0.027227 | 0.36873 | 0.027888 | 0.38456 | 0.028801 | 0.40385 | 0.030028 | 0.42744 | 0.031667 | 0.4565 | 0.033863 | 0.49276 | 0.037309 | 0.53856 | 0.041454 | 0.59725 | 0.04735 | 0.67346 | 0.061101 | 0.7747 | 0.076505 | 0.8874 | 0.095827 | 0.79944 | 0.081291
0.25 | 0.015877 | 0.11233 | 4 | 0.53142 | 0.045034 | 0.53567 | 0.04418 | 0.54189 | 0.044144 | 0.55045 | 0.044583 | 0.56165 | 0.045427 | 0.57531 | 0.047087 | 0.59294 | 0.048799 | 0.61456 | 0.051062 | 0.64093 | 0.054006 | 0.67308 | 0.057826 | 0.7124 | 0.062808 | 0.76083 | 0.069381 | 0.82127 | 0.078695 | 0.8976 | 0.09089 | 0.99541 | 0.10815 | 1.1224 | 0.14244 | 1.2912 | 0.18413 | 1.479 | 0.23705 | 1.3324 | 0.1959
0.3 | 0.016083 | 0.11506 | 6 | 0.74399 | 0.071478 | 0.74994 | 0.071049 | 0.75865 | 0.071641 | 0.77064 | 0.072955 | 0.78632 | 0.074966 | 0.80544 | 0.07808 | 0.83012 | 0.08172 | 0.86038 | 0.086427 | 0.8973 | 0.092472 | 0.94231 | 0.10025 | 0.99737 | 0.11033 | 1.0652 | 0.12359 | 1.1498 | 0.14185 | 1.2566 | 0.16633 | 1.3936 | 0.20093 | 1.5714 | 0.26444 | 1.8076 | 0.34557 | 2.0706 | 0.44887 | 1.8654 | 0.36782
0.35 | 0.015866 | 0.11859 | 8 | 0.95656 | 0.10704 | 0.96421 | 0.10718 | 0.9754 | 0.10862 | 0.99082 | 0.11111 | 1.011 | 0.11469 | 1.0356 | 0.11976 | 1.0673 | 0.12599 | 1.1062 | 0.13398 | 1.1537 | 0.1442 | 1.2115 | 0.15729 | 1.2823 | 0.17424 | 1.3695 | 0.19647 | 1.4783 | 0.22678 | 1.6157 | 0.26778 | 1.7917 | 0.32569 | 2.0204 | 0.42711 | 2.3241 | 0.56083 | 2.6622 | 0.73131 | 2.3983 | 0.59704
0.4 | 0.015683 | 0.12291 | 10 | 1.1691 | 0.15171 | 1.1785 | 0.15257 | 1.1922 | 0.15507 | 1.211 | 0.15904 | 1.2356 | 0.16459 | 1.2657 | 0.17212 | 1.3045 | 0.18161 | 1.352 | 0.19373 | 1.41 | 0.20918 | 1.4808 | 0.22896 | 1.5673 | 0.25453 | 1.6738 | 0.28805 | 1.8068 | 0.33349 | 1.9747 | 0.39524 | 2.1899 | 0.48244 | 2.4693 | 0.63044 | 2.8406 | 0.8299 | 3.2538 | 1.0844 | 2.9313 | 0.88356
0.45 | 0.015526 | 0.12819 | 12 | 1.3817 | 0.20551 | 1.3927 | 0.20723 | 1.4089 | 0.211 | 1.4312 | 0.21676 | 1.4603 | 0.22468 | 1.4958 | 0.23516 | 1.5416 | 0.24858 | 1.5978 | 0.26567 | 1.6664 | 0.28743 | 1.75 | 0.31526 | 1.8522 | 0.3512 | 1.9782 | 0.39831 | 2.1353 | 0.46196 | 2.3338 | 0.5487 | 2.5881 | 0.67117 | 2.9183 | 0.87444 | 3.357 | 1.1528 | 3.8454 | 1.508 | 3.4642 | 1.2274
0.5 | 0.015389 | 0.13462 | 14 | 1.5943 | 0.26842 | 1.607 | 0.27115 | 1.6257 | 0.27641 | 1.6514 | 0.28425 | 1.685 | 0.29495 | 1.7259 | 0.30889 | 1.7788 | 0.32689 | 1.8437 | 0.3498 | 1.9228 | 0.37894 | 2.0192 | 0.41617 | 2.1372 | 0.46425 | 2.2825 | 0.52725 | 2.4638 | 0.61221 | 2.6928 | 0.72818 | 2.9862 | 0.89189 | 3.3673 | 1.1591 | 3.8735 | 1.5295 | 4.437 | 2.0023 | 3.9972 | 1.6285
0.55 | 0.015267 | 0.14248 | 16 | 1.8068 | 0.34044 | 1.8213 | 0.34433 | 1.8424 | 0.35131 | 1.8715 | 0.36153 | 1.9096 | 0.3754 | 1.9561 | 0.39331 | 2.016 | 0.41656 | 2.0895 | 0.44613 | 2.1792 | 0.4837 | 2.2885 | 0.53171 | 2.4222 | 0.59368 | 2.5868 | 0.67489 | 2.7923 | 0.78422 | 3.0518 | 0.93365 | 3.3844 | 1.1446 | 3.8163 | 1.4845 | 4.39 | 1.96 | 5.0286 | 2.5672 | 4.5302 | 2.087
0.6 | 0.015157 | 0.15217
0.65 | 0.015514 | 0.16425
0.7 | 0.015419 | 0.17952
0.75 | 0.015331 | 0.19908
0.8 | 0.015351 | 0.22449
0.85 | 0.015964 | 0.25823
0.9 | 0.016391 | 0.2958
0.95 | 0.016823 | 0.26648
Config | FC
Altitude | 45000 | Temp | Standard | M: | 0.05 | M: | 0.1 | M: | 0.15 | M: | 0.2 | M: | 0.25 | M: | 0.3 | M: | 0.35 | M: | 0.4 | M: | 0.45 | M: | 0.5 | M: | 0.55 | M: | 0.6 | M: | 0.65 | M: | 0.7 | M: | 0.75 | M: | 0.8 | M: | 0.85 | M: | 0.9 | M: | 0.95
M | (C_D_0)_WB | C_L_α | α | C_L | C_D | C_L | C_D | C_L | C_D | C_L | C_D | C_L | C_D | C_L | C_D | C_L | C_D | C_L | C_D | C_L | C_D | C_L | C_D | C_L | C_D | C_L | C_D | C_L | C_D | C_L | C_D | C_L | C_D | C_L | C_D | C_L | C_D | C_L | C_D | C_L | C_D
0 | #DIV/0! | #NUM! | -6 | -0.53166 | 0.049205 | -0.5359 | 0.048475 | -0.5421 | 0.048571 | -0.55065 | 0.049175 | -0.56184 | 0.05023 | -0.5755 | 0.052136 | -0.59311 | 0.054185 | -0.61471 | 0.05687 | -0.64106 | 0.060348 | -0.67318 | 0.064846 | -0.71247 | 0.070699 | -0.76085 | 0.07841 | -0.82121 | 0.08923 | -0.8974 | 0.1035 | -0.99499 | 0.12367 | -1.1216 | 0.14201 | -1.2894 | 0.18342 | -1.4748 | 0.23556 | -1.3188 | 0.19202
0.05 | 0.018204 | 0.10633 | -4 | -0.319 | 0.030052 | -0.32154 | 0.029016 | -0.32526 | 0.028659 | -0.33039 | 0.028629 | -0.3371 | 0.028841 | -0.3453 | 0.029694 | -0.35587 | 0.030348 | -0.36883 | 0.031266 | -0.38464 | 0.032502 | -0.40391 | 0.034139 | -0.42748 | 0.036303 | -0.45651 | 0.039185 | -0.49272 | 0.043535 | -0.53844 | 0.048932 | -0.59699 | 0.056589 | -0.67296 | 0.060799 | -0.77362 | 0.076091 | -0.8849 | 0.095138 | -0.79127 | 0.079741
0.1 | 0.016979 | 0.10718 | -2 | -0.10633 | 0.020023 | -0.10718 | 0.018827 | -0.10842 | 0.018232 | -0.11013 | 0.017871 | -0.11237 | 0.017641 | -0.1151 | 0.017944 | -0.11862 | 0.017867 | -0.12294 | 0.017859 | -0.12821 | 0.017921 | -0.13464 | 0.01806 | -0.14249 | 0.018293 | -0.15217 | 0.018646 | -0.16424 | 0.019609 | -0.17948 | 0.02036 | -0.199 | 0.021464 | -0.22432 | 0.020192 | -0.25787 | 0.022428 | -0.29497 | 0.024926 | -0.26376 | 0.023601
0.15 | 0.016341 | 0.10842 | 0 | 0.10633 | 0.019119 | 0.10718 | 0.017908 | 0.10842 | 0.017292 | 0.11013 | 0.016901 | 0.11237 | 0.016631 | 0.1151 | 0.016884 | 0.11862 | 0.016742 | 0.12294 | 0.01665 | 0.12821 | 0.016606 | 0.13464 | 0.01661 | 0.14249 | 0.016669 | 0.15217 | 0.016794 | 0.16424 | 0.017451 | 0.17948 | 0.017783 | 0.199 | 0.018296 | 0.22432 | 0.020192 | 0.25787 | 0.022428 | 0.29497 | 0.024926 | 0.26376 | 0.023601
0.2 | 0.01592 | 0.11013 | 2 | 0.319 | 0.027338 | 0.32154 | 0.026259 | 0.32526 | 0.025838 | 0.33039 | 0.025718 | 0.3371 | 0.02581 | 0.3453 | 0.026515 | 0.35587 | 0.026971 | 0.36883 | 0.027639 | 0.38464 | 0.028557 | 0.40391 | 0.029788 | 0.42748 | 0.03143 | 0.45651 | 0.033628 | 0.49272 | 0.037061 | 0.53844 | 0.041201 | 0.59699 | 0.047085 | 0.67296 | 0.060799 | 0.77362 | 0.076091 | 0.8849 | 0.095138 | 0.79127 | 0.079741
0.25 | 0.01561 | 0.11237 | 4 | 0.53166 | 0.044682 | 0.5359 | 0.04388 | 0.5421 | 0.043869 | 0.55065 | 0.044323 | 0.56184 | 0.045179 | 0.5755 | 0.046837 | 0.59311 | 0.048556 | 0.61471 | 0.050824 | 0.64106 | 0.053773 | 0.67318 | 0.057595 | 0.71247 | 0.062577 | 0.76085 | 0.069148 | 0.82121 | 0.07844 | 0.8974 | 0.090615 | 0.99499 | 0.10783 | 1.1216 | 0.14201 | 1.2894 | 0.18342 | 1.4748 | 0.23556 | 1.3188 | 0.19202
0.3 | 0.015813 | 0.1151 | 6 | 0.74433 | 0.071151 | 0.75026 | 0.070772 | 0.75894 | 0.071388 | 0.77091 | 0.072716 | 0.78657 | 0.074737 | 0.8057 | 0.07785 | 0.83035 | 0.081496 | 0.86059 | 0.086207 | 0.89749 | 0.092254 | 0.94246 | 0.10003 | 0.99746 | 0.11011 | 1.0652 | 0.12335 | 1.1497 | 0.14159 | 1.2564 | 0.16603 | 1.393 | 0.20053 | 1.5702 | 0.26384 | 1.8051 | 0.34441 | 2.0648 | 0.4462 | 1.8463 | 0.36044
0.35 | 0.015604 | 0.11862 | 8 | 0.95699 | 0.10674 | 0.96462 | 0.10693 | 0.97579 | 0.10839 | 0.99117 | 0.1109 | 1.0113 | 0.11448 | 1.0359 | 0.11955 | 1.0676 | 0.12579 | 1.1065 | 0.13379 | 1.1539 | 0.144 | 1.2117 | 0.15709 | 1.2824 | 0.17403 | 1.3695 | 0.19625 | 1.4782 | 0.2265 | 1.6153 | 0.26743 | 1.791 | 0.32519 | 2.0189 | 0.42626 | 2.3208 | 0.55906 | 2.6547 | 0.72704 | 2.3738 | 0.585
0.4 | 0.015428 | 0.12294 | 10 | 1.1697 | 0.15146 | 1.179 | 0.15237 | 1.1926 | 0.15488 | 1.2114 | 0.15887 | 1.236 | 0.16442 | 1.2661 | 0.17195 | 1.3048 | 0.18144 | 1.3524 | 0.19357 | 1.4103 | 0.20901 | 1.481 | 0.22878 | 1.5674 | 0.25433 | 1.6739 | 0.28783 | 1.8067 | 0.33319 | 1.9743 | 0.39483 | 2.189 | 0.48181 | 2.4675 | 0.6293 | 2.8366 | 0.82737 | 3.2446 | 1.0781 | 2.9013 | 0.8657
0.45 | 0.015277 | 0.12821 | 12 | 1.3823 | 0.2053 | 1.3933 | 0.20707 | 1.4095 | 0.21086 | 1.4317 | 0.21662 | 1.4608 | 0.22455 | 1.4963 | 0.23503 | 1.5421 | 0.24845 | 1.5982 | 0.26554 | 1.6668 | 0.28729 | 1.7503 | 0.3151 | 1.8524 | 0.35102 | 1.9782 | 0.39809 | 2.1351 | 0.46164 | 2.3332 | 0.54823 | 2.587 | 0.67038 | 2.9162 | 0.87295 | 3.3523 | 1.1494 | 3.8346 | 1.4994 | 3.4288 | 1.2025
0.5 | 0.015144 | 0.13464 | 14 | 1.595 | 0.26827 | 1.6077 | 0.27104 | 1.6263 | 0.27632 | 1.652 | 0.28416 | 1.6855 | 0.29486 | 1.7265 | 0.30881 | 1.7793 | 0.32681 | 1.8441 | 0.34971 | 1.9232 | 0.37884 | 2.0196 | 0.41605 | 2.1374 | 0.46409 | 2.2825 | 0.52704 | 2.4636 | 0.61186 | 2.6922 | 0.72762 | 2.985 | 0.89091 | 3.3648 | 1.1572 | 3.8681 | 1.525 | 4.4245 | 1.9909 | 3.9563 | 1.5955
0.55 | 0.015027 | 0.14249 | 16 | 1.8076 | 0.34036 | 1.8221 | 0.34429 | 1.8432 | 0.35127 | 1.8722 | 0.3615 | 1.9102 | 0.37537 | 1.9567 | 0.39328 | 2.0166 | 0.41653 | 2.09 | 0.44608 | 2.1796 | 0.48365 | 2.2888 | 0.53163 | 2.4224 | 0.59355 | 2.5869 | 0.67468 | 2.7921 | 0.78386 | 3.0512 | 0.93301 | 3.383 | 1.1434 | 3.8134 | 1.4821 | 4.3838 | 1.9543 | 5.0144 | 2.5525 | 4.4838 | 2.0446
0.6 | 0.014921 | 0.15217
0.65 | 0.015269 | 0.16424
0.7 | 0.015178 | 0.17948
0.75 | 0.015093 | 0.199
0.8 | 0.015116 | 0.22432
0.85 | 0.01572 | 0.25787
0.9 | 0.01615 | 0.29497
0.95 | 0.016584 | 0.26376

## C_L vs. α
ROSKAM 6 CHAPTER 8.1 |  | p245 R6
1/28/2021 lecture notes
AIRFOIL |  |  |  | p246
NACA1410 |  |  |  |  | graph
α_0_l | -1 | deg |  |  | clean |  | TO flaps |  | L flaps
c_m_0 | -0.02 |  |  |  | α | c_l | α | c_l | α | c_l
c_l_α | 0.108 | deg^-1 | sectional lift curve slope |  | -1 | 0 | -1 | 0.51522 | -1 | 0.74707
a.c. | 0.247 | tenths c |  |  | 11 | 1.188 | 9 | 1.5952 | 8 | 1.7191
α_c_l_max | 14.3 | deg |  |  | 14.3 | 1.5 | 12 | 1.8854 | 11 | 1.9838
c_l_max | 1.5 |  | sectional max lift coef |  | 16.5 | 1.35 | 14 | 1.75 | 13 | 1.95
α* | 11 | deg | linear lift curve slope section
pos. of max t/c | 30 | % c
camber | 1 | % c
pos. of max camber | 40 | % c
Δy | 2.6 | % c
c_f/c | 0.25 |  | flap chord to chord ratio
t/c | 10 | %
TO flaps
Δc_l | 0.51522 |  | airfoil incremental lift coef due to plain flap defl. | eqn 8.4
δ_f | 15 | deg
| 0.2618 | rad
(c_l_δ)_theory | 4.1 | rad^-1 | acc for flap size and thiccness ratio | fig 8.14
(c_l_δ) / (c_l_δ)_theory | 0.6 | ??? |  | fig 8.15
k' | 0.8 |  | acc for nonlinearities at high flap defl | fig 8.13
(c_l_α)_δ | 0.108
Δc_l_max | 0.3854 |  |  | eqn 8.18
k_1 | 1 |  | acc for flap-chord to airfoil chord ratio diff fr 25% | fig 8.32
k_2 | 0.47 |  | acc for flap angles diff fr ref flap angle | fig 8.33
k_3 | 1 |  | acc for flap motion as f(x) of flap defl | fig 8.34
(Δc_l_max)_base | 0.82 |  | airfoil incremental max lift coef due to flaps | fig 8.31
L flaps
Δc_l | 0.74707 |  | airfoil incremental lift coef due to plain flap defl. | eqn 8.4
δ_f | 20 | deg
| 0.34907 | rad
(c_l_δ)_theory | 4.1 | rad^-1 | acc for flap size and thiccness ratio | fig 8.14
(c_l_δ) / (c_l_δ)_theory | 0.6 | ??? |  | fig 8.15
k' | 0.87 |  | acc for nonlinearities at high flap defl | fig 8.13
(c_l_α)_δ | 0.108
Δc_l_max | 0.4838 |  |  | eqn 8.18
k_1 | 1 |  | acc for flap-chord to airfoil chord ratio diff fr 25% | fig 8.32
k_2 | 0.59 |  | acc for flap angles diff fr ref flap angle | fig 8.33
k_3 | 1 |  | acc for flap motion as f(x) of flap defl | fig 8.34
(Δc_l_max)_base | 0.82 |  | airfoil incremental max lift coef due to flaps | fig 8.31
NACA0009 | [5 empty] | clean
α_0_l | 0 | deg |  |  |  | α | c_l
c_m_0 | 0 |  |  |  |  | 0 | 0
c_l_α | 0.109 | deg^-1 | sectional lift curve slope |  |  | 11.4 | 1.2426
a.c. | 0.25 | tenths c |  |  |  | 13.4 | 1.32
α_c_l_max | 13.4 | deg |  |  |  | 15.5 | 1.2
c_l_max | 1.32 |  | sectional max lift coef
α* | 11.4 | deg | linear lift curve slope section
pos. of max t/c | 30 | % c
camber | 0 | % c
pos. of max camber | 0 | % c
Δy | 2.35 | % c | [12 empty] | AR | 5.6 |  | K_b | 1 |  | (α_δ)_C_L / (α_δ)_c_l | 1.06
c_f/c | 0 |  | flap chord to chord ratio | [11 empty] | Δt/c | 22 |  | Δc_l_TO | 0.51522
t/c | 9 | % | [12 empty] | rho | 0.0023769 |  | Δc_l_L | 0.74707
[15 empty] | a | 1116.4 |  | c_l_α | 0.108 |  |  |  |  | RADIANS
WING |  |  |  | p277 | [15 empty] | TO |  | L |  |  |  | TO |  | L
α_w | 0 | deg | airplane AoA | eqn 8.20 |  | graph | [8 empty] | Mach # | β | u | (C_L_α)_W | (C_L_α)_h | ΔC_L_w | ΔC_L_h | ΔC_L_w | ΔC_L_h | (C_L_α)_W | (C_L_α)_h | ΔC_L_w | ΔC_L_h | ΔC_L_w | ΔC_L_h
α |  | deg |  |  |  | clean |  | TO flaps |  | L flaps |  |  |  |  | 0 | 1 | 0 | 6.068 | 4.2077 | 13.9829 | 21.2773 | 33.3698 | 44.4931 | 0.10591 | 0.073438 | 0.24405 | 0.37136 | 0.58241 | 0.77655
i_w |  | deg |  |  |  | α | C_L | α | C_L | α | C_L |  |  |  | 0.05 | 0.99875 | 55.82 | 6.0717 | 4.2108 | 13.9914 | 21.293 | 33.3901 | 44.5202 | 0.10597 | 0.073492 | 0.2442 | 0.37163 | 0.58277 | 0.77702
α_0_L_w | -0.9 |  | subsonic wing zero-lift AoA | eqn 8.21 |  | -0.9 | 0 | -1 | 0.51522 | -1 | 0.74707 |  |  |  | 0.1 | 0.99499 | 111.64 | 6.0829 | 4.2201 | 14.0171 | 21.3403 | 33.4514 | 44.6019 | 0.10617 | 0.073655 | 0.24464 | 0.37246 | 0.58384 | 0.77845
α_0_L | -1 |  |  | sec 8.1.1.1 |  | 11 | 0.71175 | 9 | 1.1623 | 8 | 1.3294 |  |  |  | 0.15 | 0.98869 | 167.46 | 6.1016 | 4.2359 | 14.0603 | 21.42 | 33.5545 | 44.7393 | 0.10649 | 0.07393 | 0.2454 | 0.37385 | 0.58564 | 0.78085
(Δα_0 / ε_t) | -0.412 | deg^-1 | change in wing zero-lift AoA per deg of linear wing twist | fig 8.41 |  | 14 | 0.9 | 12 | 1.35 | 11 | 1.52 |  |  |  | 0.2 | 0.9798 | 223.28 | 6.1282 | 4.2583 | 14.1215 | 21.5332 | 33.7005 | 44.934 | 0.10696 | 0.074321 | 0.24647 | 0.37582 | 0.58819 | 0.78425
ε_t | 0 | deg | wing twist angle | fig 8.41 | R3 p200 | 16.5 | 0.75 | 14 | 1.2 | 13 | 1.37 |  |  |  | 0.25 | 0.96825 | 279.1 | 6.1629 | 4.2876 | 14.2015 | 21.6816 | 33.8916 | 45.1888 | 0.10756 | 0.074833 | 0.24786 | 0.37842 | 0.59152 | 0.78869
(α_0_l)_at M / (α_0_l) at M=0.3 | 0.9 |  |  | fig 8.42 | [10 empty] | 0.3 | 0.95394 | 334.92 | 6.2063 | 4.3244 | 14.3015 | 21.8678 | 34.1302 | 45.5069 | 0.10832 | 0.075476 | 0.24961 | 0.38167 | 0.59568 | 0.79425
α_w* | 11 | deg | wing linear range of AoA | sec 8.1.3.3 | [10 empty] | 0.35 | 0.93675 | 390.74 | 6.259 | 4.3693 | 14.4228 | 22.0949 | 34.4198 | 45.893 | 0.10924 | 0.076259 | 0.25173 | 0.38563 | 0.60074 | 0.80098
AR | 4 | [13 empty] | 0.4 | 0.91652 | 446.56 | 6.3217 | 4.4231 | 14.5673 | 22.3669 | 34.7646 | 46.3528 | 0.11033 | 0.077198 | 0.25425 | 0.39038 | 0.60676 | 0.80901
Δt/c | 24.1 | deg | [12 empty] | 0.45 | 0.89303 | 502.38 | 6.3954 | 4.4869 | 14.7373 | 22.6891 | 35.1702 | 46.8936 | 0.11162 | 0.07831 | 0.25721 | 0.396 | 0.61384 | 0.81845
Mach # | β | (C_L_α)_W |  | Nico ch13 | [10 empty] | 0.5 | 0.86603 | 558.2 | 6.4815 | 4.5618 | 14.9356 | 23.0684 | 35.6435 | 47.5246 | 0.11312 | 0.079619 | 0.26068 | 0.40262 | 0.6221 | 0.82946
0 | 1 | 3.6869 | [12 empty] | 0.55 | 0.83516 | 614.02 | 6.5814 | 4.6498 | 15.1659 | 23.5133 | 36.1931 | 48.2575 | 0.11487 | 0.081155 | 0.2647 | 0.41038 | 0.63169 | 0.84225
0.05 | 0.99875 | 3.6891 | [12 empty] | 0.6 | 0.8 | 669.84 | 6.6973 | 4.7531 | 15.4329 | 24.0354 | 36.8303 | 49.107 | 0.11689 | 0.082957 | 0.26936 | 0.4195 | 0.64281 | 0.85708
0.1 | 0.99499 | 3.6959 | [12 empty] | 0.65 | 0.75993 | 725.66 | 6.8317 | 4.8746 | 15.7426 | 24.6499 | 37.5693 | 50.0924 | 0.11924 | 0.085078 | 0.27476 | 0.43022 | 0.65571 | 0.87428
0.15 | 0.98869 | 3.7073 | [12 empty] | 0.7 | 0.71414 | 781.48 | 6.988 | 5.0185 | 16.1028 | 25.3774 | 38.4289 | 51.2385 | 0.12196 | 0.087589 | 0.28105 | 0.44292 | 0.67071 | 0.89428
0.2 | 0.9798 | 3.7234 | [12 empty] | 0.75 | 0.66144 | 837.3 | 7.1708 | 5.1904 | 16.524 | 26.2468 | 39.4341 | 52.5788 | 0.12515 | 0.090589 | 0.2884 | 0.45809 | 0.68825 | 0.91767
0.25 | 0.96825 | 3.7445 | [12 empty] | 0.8 | 0.6 | 893.12 | 7.3863 | 5.3986 | 17.0205 | 27.2996 | 40.619 | 54.1587 | 0.12891 | 0.094223 | 0.29706 | 0.47647 | 0.70894 | 0.94525
0.3 | 0.95394 | 3.7709 | [12 empty] | 0.85 | 0.52678 | 948.94 | 7.6432 | 5.6555 | 17.6125 | 28.5986 | 42.0319 | 56.0425 | 0.1334 | 0.098707 | 0.3074 | 0.49914 | 0.73359 | 0.97813
0.35 | 0.93675 | 3.8029
0.4 | 0.91652 | 3.841 | [12 empty] | TO α |  | L α
0.45 | 0.89303 | 3.8858 | [12 empty] | C_L_w |  | C_L_w
0.5 | 0.86603 | 3.9381 | [12 empty] | C_L_h |  | C_L_h
0.55 | 0.83516 | 3.9988
0.6 | 0.8 | 4.0692
0.65 | 0.75993 | 4.1509
0.7 | 0.71414 | 4.2458
0.75 | 0.66144 | 4.3569
0.8 | 0.6 | 4.4878
0.85 | 0.52678 | 4.6439
0.9 | 0.43589 | 4.833
0.95 | 0.31225 | 5.0671
C_L_max_w | 0.95 |  |  | p288
(α_C_L_max)_w | 14 | deg
TO Flaps
ΔC_L_w | 5.6241 |  | wing lift increment due to flaps | p291
K_b | 0.3 |  | flap-span factor | fig 8.51-52
Δc_l | 0.51522 |  | airfoil lift increment due to flaps | sec 8.1.2.1
C_L_α_w | 3.7073 |  | wing lift curve slope | sec 8.1.3.2
c_l_α | 0.108 |  | airfoil lift curve slope | sec 8.1.1.2
(α_δ)_C_L / (α_δ)_c_l | 1.06 | flap:chord = .25 | ratio of 3d to 2d flap effectiveness parameter | fig 8.53
(C_L_α_w)_δ | 3.7073 | plain flap | wing lift curve slope due to flaps | p291
ΔC_L_max_w | 0.069487 |  | wing max lift increment due to flaps | p294
Δc_l_max | 0.3854 |  | airfoil incremental lift coef due to TE flap | sec 8.1.2.3
S_w_f / S | 0.20724 |  | ratio of flapped wing area to wing area
S_w_f | 112.3238 |  | flapped wing area | fig 8.54
S | 542 | ft^2 | wing area
K_Δ | 0.87 |  | planform correction factor | fig 8.55
L Flaps
ΔC_L_w | 8.1549 |  | wing lift increment due to flaps | p291
K_b | 0.3 |  | flap-span factor | fig 8.51-52
Δc_l | 0.74707 |  | airfoil lift increment due to flaps | sec 8.1.2.1
C_L_α_w | 3.7073 |  | wing lift curve slope | sec 8.1.3.2
c_l_α | 0.108 |  | airfoil lift curve slope | sec 8.1.1.2
(α_δ)_C_L / (α_δ)_c_l | 1.06 | flap-chord = .2 | ratio of 3d to 2d flap effectiveness parameter | fig 8.53
(C_L_α_w)_δ | 3.7073 | plain flap | wing lift curve slope due to flaps | p291
ΔC_L_max_w | 0.087228 |  | wing max lift increment due to flaps | p294
Δc_l_max | 0.4838 |  | airfoil incremental lift coef due to TE flap | sec 8.1.2.3
S_w_f / S | 0.20724 |  | ratio of flapped wing area to wing area
S_w_f | 112.3238 |  | flapped wing area | fig 8.54
S | 542 | ft^2 | wing area
K_Δ | 0.87 |  | planform correction factor | fig 8.55
AIRCRAFT |  |  |  | p297
ε_cl | 0 |  |  | eq 8.39
C_L_w |  |  | wing lift coef
A | 5.6 |  | horiz tail aspect ratio
k_wf | 0.99826 |  | wing-fuselage interference factor | eqn 8.44
d_f | 6.845 | ft | equivalent fuselage diameter
b | 46.5 | ft | wing span
Mach # | C_L_α_w | (C_L_α)_wf | wing-fuselage lift curve slope | eqn 8.43
0 | 3.6869 | 3.6805
0.05 | 3.6891 | 3.6827
0.1 | 3.6959 | 3.6895
0.15 | 3.7073 | 3.7008
0.2 | 3.7234 | 3.717
0.25 | 3.7445 | 3.738
0.3 | 3.7709 | 3.7643
0.35 | 3.8029 | 3.7963
0.4 | 3.841 | 3.8343
0.45 | 3.8858 | 3.8791
0.5 | 3.9381 | 3.9313
0.55 | 3.9988 | 3.9919
0.6 | 4.0692 | 4.0621
0.65 | 4.1509 | 4.1437
0.7 | 4.2458 | 4.2385
0.75 | 4.3569 | 4.3493
0.8 | 4.4878 | 4.48
0.85 | 4.6439 | 4.6358
0.9 | 4.833 | 4.8246
0.95 | 5.0671 | 5.0583
k_wf | 0.99826 |  | wing-fuselage interference factor | eqn 8.44
C_L_α_w | 3.7073 |  | wing lift curve slope
β | 0.98869
M | 0.15 |  | mach number
z_h | 0 | ft | horiz tail height from wing | eqn 8.38
x_h |  | ft | horiz tail distance from wing | fig 8.63
γ_h |  | deg? | horiz tail angle from wing | fig 8.63
α_w |  | deg? | wing AoA | fig 8.63
ε_cl | 0 |  |  | eqn 8.39
z_w | 0 |  |  | eqn 8.40
c(bar) | 12.381
x_h | 9.74 |  | horiz tail distance from wing | fig 8.63
C_D_0_w |  |  | wing zero-lift drag coef
k_A | 0.16948 |  | horiz tail aspect ratio factor | eqn 8.46
A | 3.8 |  | horiz tail aspect ratio
k_λ | 1.1496 |  | horiz tail taper ratio factor | eqn 8.47
λ | 0.651 |  | horiz tail taper ratio
k_h | 1.021 |  | horiz tail height factor | eqn 8.48
h_h | 3.24 |  | horiz tail height | fig 8.66
l_h | 17.59 |  | horiz tail c/4 distance from wing c/4 | fig 8.66
b | 46.5 |  | wing span?
C_L_0_wf | 0.9
i_w | 0 | deg? | wing incidence angle
α_0_L_w | -0.9 | deg | wing zero-lift AoA
C_L_α_wf | 1 |  | wing-fuselage lift curve slope
C_L_α_h | 3.8751 |  | horiz tail lift curve slope
A | 3.927 |  | horiz tail aspect ratio
β | 0.98869
Δt/c_h |  | deg | horiz tail sweep at max thiccness ratio
η_h | #DIV/0! |  |  | eqn 8.37
z_h | 3.24 |  |  | eqn 8.38
z_w | 0 |  |  | eqn 8.40
x_h | 9.74
c(bar) | 7.67
C_D_0_w | 0 |  | wing zero-lift drag coef | sec 4.2.1.1
x_h | 9.74 |  |  | fig 8.63
dδ/dα | 0.65254 |  | horiz tail downwash gradient | eqn 8.45
k_A | 0.16948 |  | horiz tail aspect ratio factor | eqn 8.46
k_λ | 1.1496 |  | horiz tail taper ratio factor | eqn 8.47
k_h | 1.021 |  | horiz tail height factor | eqn 8.48
C_L_α_w @M | 3.7073 |  | wing lift curve slope at M = 0.15
C_L_α_w @M=0 | 3.6869 |  | wing lift curve slope at M = 0
Δc/4 | 25.2 | deg | wing c/4 sweep
C_L_0 | #DIV/0! |  | a/c zero AoA lift coef | eqn 8.32
C_L_0_wf | 0.9 |  | wing-fuse zero AoA lift coef | eqn 8.33
C_L_α_h | 3.8751 |  | horiz tail lift curve slope
η_h | #DIV/0! |  |  | eqn 8.37
S_h | 147 | ft^2 | horiz tail area
S | 542 | ft^2 | wing area
i_h | 0 | deg?
ε_0_h | 0
C_L_α | #DIV/0! |  | a/c lift curve slope | eqn 8.42
C_L_α_wf | 3.7073 |  | wing-fuse lift curve slope | eqn 8.43
C_L_α_h | 3.8751 |  | horiz tail lift curve slope
η_h | #DIV/0!
S_h | 147 | ft^2
S | 542 | ft^2
dδ/dα | 0.65254 |  | horiz tail downwash gradient | eqn 8.45
α_C_L_max | 14 |  |  | eqn 8.51
α_C_L_max_w | 14
i_w
Δα_w/c
α_0_L | #DIV/0! |  | a/c zero-lift AoA | eqn 8.31
C_L_0 | #DIV/0! |  | a/c zero AoA lift coef | eqn 8.32
C_L_α | #DIV/0! |  | a/c lift curve slope
α*_A | 11 |  | a/c linear range of AoA | eqn 8.49
α*_w | 11 |  | wing linear range of AoA | sec 8.1.3.3
i_w | 0 | deg | wing incidence angle
C_L_max | #REF! |  | a/c max lift coef | eqn 8.50
C_L_max_w | 0.95 |  | wing max lift coef | sec 8.1.3.4
C_L_α_wf | #REF! |  | wing-fuse lift curve slope | eqn 8.43
Δα_w/c | 0 |  | difference between a/c stall AoA for canard and wing
C_L_α_h | 3.8751 |  | horiz tail lift curve slope
S_h |  | ft^2 | horiz tail area
S |  | ft^2 | wing area
α_C_L_max | 14 |  | a/c AoA of max lift coef | eqn 8.51
dδ/dα | 0.65254 |  | horiz tail downwash gradient | eqn 8.45
ε_0_h | 0 |  |  | eqn 8.39
i_h | 0 | deg? | horiz tail incidence angle
TO Flaps
Δc_l_h | 0
δ_f_h
c_l_δ/c_l_δ_theory
c_l_δ_theory | 4.1
K'
ΔC_L_h | 0 |  |  | sec 8.1.4.1
k_b
Δc_l_h | 0
C_L_α_h | 3.8751
c_l_α_h | 0.109
α_δ_C_L/α_δ_c_l
ΔC_L | #DIV/0! |  |  | eqn 8.52
k_wh | 1 |  | wing on horiz tail interference factor
S_h | 147 |  | horiz tail area
S | 542 |  | wing area
ΔC_L_h | 0 |  |  | sec 8.1.4.1
C_L_α_h | 3.8751
η_h | #DIV/0!
Δ_δ_f |  |  | wing flap deflection tail downwash increase | fig 8.70
k_cw | 1 |  | canard on wing interference factor
ΔC_L_w | 5.6241 |  |  | sec 8.1.4.1
(C_L_α)_δ | #DIV/0!
k_wf | 0.99826
(C_L_α_w)_δ | 3.7073
C_L_α_h
η_h | #DIV/0! |  |  |  |  | C2 Wing Characteristics |  |  | C2 Tail Characteristics |  |  | k_wf | 0.99826 |  | x_h | 9.74 |  | TO |  |  | L |  |  | AR/AR_eff | 0.52
S_h | [5 empty] | S | 542 | ft^2 | S | 95.094 | ft^2 | i_w | 0 |  | z_h | 3.24 |  | k_wh | 1 |  | k_wh | 1 |  | AR_eff | 7.6923
S | [5 empty] | b | 46.5 | ft | b | 30 | ft | α_0_L_w | -0.9 |  | h_h | 3.24 |  | k_b | 0.3 |  | k_b | 0.3 |  | B_g
(dε/dα)_δ | [5 empty] | AR | 4 |  | AR | 3.8 |  | k_A | 0.16948 |  | K_b | 0.75 |  | Δc_l_h | 0 |  | Δc_l_h | 0 |  | σ_g
ΔC_L_max | #DIV/0! |  |  |  |  | LE sweep | 30 | deg | LE sweep | 30 | deg | k_λ | 1.1496 |  | Δc_l | 0.51522 |  | c_l_α_h | 0.109 |  | c_l_α_h | 0.109 |  | A
k_cw | 1 |  |  |  |  | c_r | 16.6667 | ft | c_r | 8 | ft | k_h | 1.021 |  | c_l_α_w | 0.108 |  | ΔC_L_h | 0 |  | ΔC_L_h | 0 |  | r_g
ΔC_L_max_w | 0.069487 |  |  |  |  | c_t | 6.6667 | ft | c_t | 4 | ft | C_L_α_w @M=0 | 3.6869 |  | (α_δ)_C_L / (α_δ)_c_l | 1.06 |  | ΔC_L_w | 5.6241 |  | ΔC_L_w | 8.1549 |  | T_g
S_h | [5 empty] | taper ratio | 0.4 |  | taper ratio | 0.651 |  | d_f | 6.845 |  | α*_A | 11 |  | k_cw | 1 |  | k_cw | 1 |  | K_Λ
S | [5 empty] | mac or c(bar) | 12.381 | ft | mac or c(bar) | 7.67 | ft | i_h | 0 |  | b_f | 38.547 |  | Δ_δ_f | 0 |  | Δ_δ_f | 0
C_L_α_h | 3.8751 |  |  |  |  | span of c(bar) | 9.9643 | ft | span of c(bar) | 4.6012 | ft | ε_0_h | 0 |  | c_l_α_h | 0.109 |  | (C_L_α_w)_δ | 3.7073 |  | (C_L_α_w)_δ | 3.7073
dδ/dα | [5 empty] | flap-wing chord ratio | 0.25 |  | flap-wing chord ratio |  |  | α_C_L_max | 14 |  | (Δα_0 / ε_t) | -0.412 |  | ΔC_L_max_w | 0.069487 |  | ΔC_L_max_w | 0.087228
i_h | 0 |  |  |  |  | Δc/4 | 25.2 | deg | Δc/4 | 23.4 | deg | C_L_max_w | 0.95 |  | α_0_l | -1 |  | fig 8.70 | 14 |  | Δε_f | 23.7456
Δε_f | [5 empty] | Δt/c | 24.1 | deg | Δt/c | 22 | deg | Δα_w/c | 3 |  | ε_t | 0 |  | Δε_f | 23.7456 |  | Δc_l | 0.74707
[6 empty] | Δc/2 | 19.9 | deg | Δc/2 | 16.1 | deg |  | eqn 8.22 | [9 empty] | TO Flaps |  |  | L Flaps | [5 empty] | TO_g |  | L_g
L Flaps | [5 empty] | Mach # | β | C_D_0_w | z_w | η_h | c_l_α | k | C_L_α_w | C_L_α_wf | C_L_α_h | C_L_0_wf | dδ/dα | C_L_0 | C_L_α | C_L_max | ΔC_L_w | α_0_L | ΔC_L | (C_L_α)_δ | ΔC_L_max | ΔC_L_w | ΔC_L | (C_L_α)_δ | ΔC_L_max | C_L_wf | Δα_g | C_L_α_g | Δα_g | C_L_α_g
Δc_l_h | 0 |  |  |  |  | 0 | 1 | #NUM! | #NUM! | #NUM! | 0.108 | 0.017189 | 3.6869 | 3.6805 | 3.6394 | 3.3124 | 0.61228 | #NUM! | #NUM! | 0.81778 | 13.9829 | #NUM! | #NUM! | #NUM! | 0.14001 |  | #NUM! | #NUM! | 0.15775 |  |  | 4.5336
δ_f_h | [5 empty] | 0.05 | 0.99875 | 0.0040298 | 0.51725 | 0.88156 | 0.10814 | 0.01721 | 3.6891 | 3.6827 | 3.6416 | 3.3145 | 0.61266 | 3.3145 | 3.9009 | 0.81764 | 13.9914 | -0.84966 | 13.758 | 3.919 | 0.14017 |  | 7.9215 | 3.919 | 0.15791 |  |  | 4.5372
c_l_δ/c_l_δ_theory | [5 empty] | 0.1 | 0.99499 | 0.003569 | 0.48678 | 0.96479 | 0.10854 | 0.017275 | 3.6959 | 3.6895 | 3.6483 | 3.3205 | 0.61378 | 3.3205 | 3.928 | 0.81722 | 14.0171 | -0.84535 | 13.7612 | 3.9394 | 0.14065 |  | 7.899 | 3.9394 | 0.15839 |  |  | 4.5482
c_l_δ_theory | [5 empty] | 0.15 | 0.98869 | 0.0033328 | 0.4704 | 0.99605 | 0.10924 | 0.017385 | 3.7073 | 3.7008 | 3.6594 | 3.3308 | 0.61567 | 3.3308 | 3.9466 | 0.81652 | 14.0603 | -0.84395 | 13.7952 | 3.9466 | 0.14146 |  | 7.8899 | 3.9466 | 0.1592 |  |  | 4.5667
K' | [5 empty] | 0.2 | 0.9798 | 0.0031782 | 0.45936 | 0.99912 | 0.11023 | 0.017543 | 3.7234 | 3.717 | 3.6752 | 3.3453 | 0.61835 | 3.3453 | 3.9628 | 0.81551 | 14.1215 | -0.84416 | 13.8545 | 3.9467 | 0.14261 |  | 7.8879 | 3.9467 | 0.16035 |  |  | 4.5929
ΔC_L_h | 0 |  |  |  |  | 0.25 | 0.96825 | 0.003065 | 0.45111 | 0.99016 | 0.11154 | 0.017752 | 3.7445 | 3.738 | 3.6958 | 3.3642 | 0.62186 | 3.3642 | 3.9808 | 0.81419 | 14.2015 | -0.84511 | 13.9354 | 3.9436 | 0.14411 |  | 7.8889 | 3.9436 | 0.16185 |  |  | 4.6274
k_b | [5 empty] | 0.3 | 0.95394 | 0.0029767 | 0.44456 | 0.97676 | 0.11321 | 0.018019 | 3.7709 | 3.7643 | 3.7216 | 3.3879 | 0.62624 | 3.3879 | 4.0027 | 0.81253 | 14.3015 | -0.8464 | 14.0372 | 3.9392 | 0.14598 |  | 7.8906 | 3.9392 | 0.16372 |  |  | 4.6708
Δc_l_h | 0 |  |  |  |  | 0.35 | 0.93675 | 0.0029047 | 0.43915 | 0.96245 | 0.11529 | 0.018349 | 3.8029 | 3.7963 | 3.7528 | 3.4167 | 0.63155 | 3.4167 | 4.0298 | 0.81051 | 14.4228 | -0.84785 | 14.1602 | 3.9343 | 0.14826 |  | 7.8923 | 3.9343 | 0.166 |  |  | 4.7237
C_L_α_h | 3.8751 |  |  |  |  | 0.4 | 0.91652 | 0.0028443 | 0.43456 | 0.94884 | 0.11784 | 0.018754 | 3.841 | 3.8343 | 3.7901 | 3.4509 | 0.63788 | 3.4509 | 4.0628 | 0.80807 | 14.5673 | -0.84939 | 14.3059 | 3.9293 | 0.15096 |  | 7.8935 | 3.9293 | 0.16871 |  |  | 4.7873
c_l_α_h | 0.109 |  |  |  |  | 0.45 | 0.89303 | 0.0027925 | 0.43058 | 0.9366 | 0.12094 | 0.019248 | 3.8858 | 3.8791 | 3.8339 | 3.4911 | 0.64532 | 3.4911 | 4.1025 | 0.80519 | 14.7373 | -0.85098 | 14.4762 | 3.9243 | 0.15415 |  | 7.8938 | 3.9243 | 0.17189 |  |  | 4.8628
α_δ_C_L/α_δ_c_l | [5 empty] | 0.5 | 0.86603 | 0.0027472 | 0.42708 | 0.92599 | 0.12471 | 0.019848 | 3.9381 | 3.9313 | 3.885 | 3.5381 | 0.654 | 3.5381 | 4.1496 | 0.80179 | 14.9356 | -0.85264 | 14.674 | 3.9192 | 0.15786 |  | 7.8934 | 3.9192 | 0.17561 |  |  | 4.952
ΔC_L | #DIV/0! |  |  |  |  | 0.55 | 0.83516 | 0.0027071 | 0.42395 | 0.91701 | 0.12932 | 0.020581 | 3.9988 | 3.9919 | 3.9443 | 3.5927 | 0.66409 | 3.5927 | 4.205 | 0.79779 | 15.1659 | -0.85438 | 14.9029 | 3.914 | 0.16218 |  | 7.8919 | 3.914 | 0.17992 |  |  | 5.0571
k_wh | [5 empty] | 0.6 | 0.8 | 0.0026712 | 0.42113 | 0.90958 | 0.135 | 0.021486 | 4.0692 | 4.0621 | 4.0131 | 3.6559 | 0.67578 | 3.6559 | 4.2698 | 0.79309 | 15.4329 | -0.85623 | 15.1675 | 3.9085 | 0.16718 |  | 7.8895 | 3.9085 | 0.18492 |  |  | 5.181
S_h | [5 empty] | 0.65 | 0.75993 | 0.0026388 | 0.41857 | 0.90356 | 0.14212 | 0.022619 | 4.1509 | 4.1437 | 4.0929 | 3.7293 | 0.68934 | 3.7293 | 4.3452 | 0.78755 | 15.7426 | -0.85825 | 15.4737 | 3.9024 | 0.17298 |  | 7.886 | 3.9024 | 0.19072 |  |  | 5.3277
S | [5 empty] | 0.7 | 0.71414 | 0.0026093 | 0.41622 | 0.89881 | 0.15123 | 0.024069 | 4.2458 | 4.2385 | 4.1857 | 3.8146 | 0.70511 | 3.8146 | 4.4331 | 0.78099 | 16.1028 | -0.86048 | 15.8292 | 3.8955 | 0.17973 |  | 7.8814 | 3.8955 | 0.19747 |  |  | 5.5025
ΔC_L_h | 0 |  |  |  |  | 0.75 | 0.66144 | 0.0025822 | 0.41405 | 0.89517 | 0.16328 | 0.025987 | 4.3569 | 4.3493 | 4.2941 | 3.9144 | 0.72355 | 3.9144 | 4.5358 | 0.77316 | 16.524 | -0.86301 | 16.2445 | 3.8873 | 0.18762 |  | 7.8754 | 3.8873 | 0.20536 |  |  | 5.7132
C_L_α_h | 3.8751 |  |  |  |  | 0.8 | 0.6 | 0.0025572 | 0.41205 | 0.89251 | 0.18 | 0.028648 | 4.4878 | 4.48 | 4.422 | 4.032 | 0.7453 | 4.032 | 4.6564 | 0.76371 | 17.0205 | -0.86591 | 16.7335 | 3.8772 | 0.19692 |  | 7.868 | 3.8772 | 0.21466 |  |  | 5.9711
η_h | #DIV/0! |  |  |  |  | 0.85 | 0.52678 | 0.002534 | 0.41017 | 0.89069 | 0.20502 | 0.03263 | 4.6439 | 4.6358 | 4.5745 | 4.1723 | 0.77122 | 4.1723 | 4.7994 | 0.75213 | 17.6125 | -0.86933 | 17.3162 | 3.8644 | 0.208 |  | 7.8587 | 3.8644 | 0.22575 |  |  | 6.2934
Δ_δ_f | [5 empty] | 0.9 | 0.43589 | 0.0025125 | 0.40842 | 0.88961 | 0.24777 | 0.039434 | 4.833 | 4.8246 | 4.7593 | 4.3421 | 0.80262 | 4.3421 | 4.9712 | 0.73766 | 18.3296 | -0.87346 | 18.0218 | 3.8475 | 0.22144 |  | 7.8471 | 3.8475 | 0.23918 |  |  | 6.709
k_cw | 1 |  |  |  |  | 0.95 | 0.31225 | 0.0024923 | 0.40678 | 0.88916 | 0.34588 | 0.055048 | 5.0671 | 5.0583 | 4.9881 | 4.5525 | 0.8415 | 4.5525 | 5.1816 | 0.71904 | 19.2175 | -0.87858 | 18.895 | 3.8242 | 0.23808 |  | 7.8324 | 3.8242 | 0.25582 |  |  | 7.2696
ΔC_L_w | 8.1549
(C_L_α)_δ | #DIV/0! | [17 empty] | Clean |  | TO |  | L |  | Clean | [10 empty] | wing
k_wf | [5 empty] | climb |  | TO |  | L | [8 empty] | wing |  | Δc_l_w | 0.51522 | Δc_l_w | 0.74707 | [11 empty] | clean |  | to |  | L
(C_L_α_w)_δ | 3.7073 |  |  |  |  | α | C_L | α | C_L | α | C_L | [7 empty] | c_l_α_w | 0.108 | Δc_l_max_w | 0.3854 | Δc_l_max_w | 0.4838 | [11 empty] | -1 | 0 | -1 | 0.38583 | -1 | 0.73073
C_L_α_h | 3.8751 |  |  |  |  | -0.84395 | 0 | -0.84395 | 0.24077 | -0.84395 | 0.1377 | [7 empty] | (α_δ)_C_L / (α_δ)_c_l | 1.06 | k_cw | 1 | [13 empty] | 14 | 1.5435 | 14 | 1.9293 | 14 | 2.2742
η_h | #DIV/0! |  |  |  |  | 11 | 0.7577 | 11 | 0.99847 | 11 | 0.8954 | [7 empty] | K_b | 0.75 | takeoff |  | landing |  | clean | [10 empty] | 16 | 1.5 | 16 | 1.8858 | 16 | 2.2307
S_h | [5 empty] | 14 | 0.81652 | 13 | 1.0573 | 12.5 | 0.95422 | [7 empty] | K_Λ | 0.9188 | -1 | 0.38583 | -1 | 0.55946 | -1 | 0
S | [5 empty] | 16 | 0.7 | 15 | 0.85 | 14.5 | 0.95 | [7 empty] | S_wf | 277.14 | 13 | 2.01 | 12.5 | 2.3549 | 14 | 1.6241
(dε/dα)_δ | [18 empty] | S_wf/S | 0.51133 | 15 | 1.9 | 15 | 2.3 | 16 | 1.55
ΔC_L_max | #DIV/0! | [17 empty] | tail |  |  |  |  | 2.396
k_cw | 1 | [17 empty] | c_l_α_h | 0.109
ΔC_L_max_w | 0.087228
S_h
S
C_L_α_h | 3.8751 |  |  |  |  | Clean
dε/dα | [5 empty] | altitude | SL 90F
i_h | 0 |  |  |  |  | C_L_max_w | 1.3
Δε_f | [5 empty] | a | 1116.4 | [13 empty] | fig 8.42 |  |  |  | p307 | TO |  | L |  | L LE Slat
[6 empty] | Mach # | β | u | C_D_0_w | z_w | η_h | c_l_α_w | k_w | C_L_α_w | C_L_α_wf | c_l_α_h | k_h | C_L_α_h | C_L_0_h | Mcos(Δc/4)_w | α_0_M/α_0_M=.3 | α_0_L_w | dδ/dα | C_L_α | C_L_max | ΔC_L_w | ΔC_L_max_w | ΔC_L_w | ΔC_L_max_w | ΔC_L_w
GROUND EFFECT |  |  |  | R. p313 | N. p270 | 0 | 1 | 0 | #NUM! | #NUM! | #NUM! | 0.108 | 0.017189 | 0.10073 | 0.10056 | 0.109 | 0.017348 | 0.10381 | #NUM! | 0 | 1 | -1 | 0.64895 | #NUM! | 1.3895 | 0.38204 | 0.18106 | 0.55396 | 0.22729 | 0.16959
TO | [5 empty] | 0.05 | 0.99875 | 55.82 | 0.0059914 | 0.5569 | 0.8434 | 0.10814 | 0.01721 | 0.10097 | 0.10079 | 0.10914 | 0.01737 | 0.10406 | 0 | 0.049887 | 1 | -1 | 0.65047 | 0.10618 | 1.3893 | 0.38246 | 0.18106 | 0.55456 | 0.22729 | 0.16978
Δα_g | #REF! |  |  | sec 8.1.7.2 |  | 0.1 | 0.99499 | 111.64 | 0.00534 | 0.52576 | 0.87009 | 0.10854 | 0.017275 | 0.10168 | 0.10151 | 0.10955 | 0.017435 | 0.10481 | 0 | 0.099774 | 1 | -1 | 0.65507 | 0.10703 | 1.3888 | 0.38371 | 0.18106 | 0.55638 | 0.22729 | 0.17033 |  | LE SLATS
C_L_wf |  |  | wing-fuse lift coef |  |  | 0.15 | 0.98869 | 167.46 | 0.0050039 | 0.50894 | 0.88571 | 0.10924 | 0.017385 | 0.1029 | 0.10272 | 0.11025 | 0.017546 | 0.10609 | 0 | 0.14966 | 1 | -1 | 0.66289 | 0.10828 | 1.3878 | 0.38583 | 0.18106 | 0.55946 | 0.22729 | 0.17128 |  | c_l_δ | 0.0045 | fig 8.26
σ_g |  |  | vertical induced velocity factor | fig 8.77 |  | 0.2 | 0.9798 | 223.28 | 0.0047829 | 0.49758 | 0.89642 | 0.11023 | 0.017543 | 0.10465 | 0.10446 | 0.11125 | 0.017706 | 0.10792 | 0 | 0.19955 | 1 | -1 | 0.67415 | 0.10999 | 1.3864 | 0.38886 | 0.18106 | 0.56385 | 0.22729 | 0.17262 |  | δ_f | 37
A | 4 |  | wing aspect ratio |  |  | 0.25 | 0.96825 | 279.1 | 0.0046208 | 0.48907 | 0.90443 | 0.11154 | 0.017752 | 0.10698 | 0.1068 | 0.11257 | 0.017917 | 0.11039 | 0 | 0.24943 | 1 | -1 | 0.68921 | 0.11224 | 1.3843 | 0.39286 | 0.18106 | 0.56964 | 0.22729 | 0.17439 |  | c'/c | 1.1
r_g |  |  | finite span factor | fig 8.75 |  | 0.3 | 0.95394 | 334.92 | 0.0048754 | 0.50236 | 0.8919 | 0.11321 | 0.018019 | 0.10999 | 0.10979 | 0.11426 | 0.018186 | 0.11355 | 0 | 0.29932 | 1 | -1 | 0.70855 | 0.11497 | 1.3813 | 0.39792 | 0.18106 | 0.57698 | 0.22729 | 0.17664 |  | Δc_l | 0.18315 | eqn 8.15
T_g |  |  | horizontal induced velocity factor | fig 8.78 |  | 0.35 | 0.93675 | 390.74 | 0.0047631 | 0.49654 | 0.89739 | 0.11529 | 0.018349 | 0.11376 | 0.11356 | 0.11636 | 0.018519 | 0.11753 | 0 | 0.34921 | 1 | -1 | 0.73286 | 0.1185 | 1.3771 | 0.40415 | 0.18106 | 0.58602 | 0.22729 | 0.17941 |  | k_b | 0.85 | fig 8.52
(C_L_α)_wf | #REF! |  | wing-fuse lift curve slope | eqn 8.43 |  | 0.4 | 0.91652 | 446.56 | 0.0046687 | 0.4916 | 0.90206 | 0.11784 | 0.018754 | 0.11845 | 0.11824 | 0.11893 | 0.018928 | 0.12249 | 0 | 0.3991 | 1 | -1 | 0.76308 | 0.12284 | 1.3713 | 0.41173 | 0.18106 | 0.597 | 0.22729 | 0.18277 |  | (α_δ_C_L)/(α_δ_c_l) | 1.17 | fig 8.53
B_g |  |  | circulation change factor | fig 8.79 |  | 0.45 | 0.89303 | 502.38 | 0.0045876 | 0.48731 | 0.90609 | 0.12094 | 0.019248 | 0.12426 | 0.12404 | 0.12206 | 0.019426 | 0.12864 | 0 | 0.44898 | 1 | -1 | 0.80049 | 0.12812 | 1.363 | 0.42085 | 0.18106 | 0.61023 | 0.22729 | 0.18682
AR/AR_eff | 0.52 |  | ground effect AR ratio | N. fig 10.2a |  | 0.5 | 0.86603 | 558.2 | 0.0045166 | 0.48352 | 0.90962 | 0.12471 | 0.019848 | 0.13146 | 0.13123 | 0.12586 | 0.020032 | 0.13629 | 0 | 0.49887 | 1 | -1 | 0.84692 | 0.13456 | 1.3512 | 0.43179 | 0.18106 | 0.62609 | 0.22729 | 0.19168
2 h/b | 0.2671 |  | 2*height over wing span |  |  | 0.55 | 0.83516 | 614.02 | 0.0044538 | 0.48015 | 0.91276 | 0.12932 | 0.020581 | 0.14047 | 0.14023 | 0.13051 | 0.020772 | 0.14588 | 0 | 0.54876 | 1 | -1 | 0.90494 | 0.14245 | 1.3341 | 0.44493 | 0.18106 | 0.64515 | 0.22729 | 0.19751
h | 6.21 | ft | wing height above ground |  |  | 0.6 | 0.8 | 669.84 | 0.0043974 | 0.4771 | 0.91557 | 0.135 | 0.021486 | 0.15187 | 0.15161 | 0.13625 | 0.021685 | 0.15807 | 0 | 0.59864 | 1 | -1 | 0.9784 | 0.15216 | 1.3084 | 0.4608 | 0.18106 | 0.66815 | 0.22729 | 0.20455
b | 46.5 | ft | wing span |  |  | 0.65 | 0.75993 | 725.66 | 0.0047244 | 0.49452 | 0.8993 | 0.14212 | 0.022619 | 0.16658 | 0.16629 | 0.14343 | 0.022828 | 0.17386 | 0 | 0.64853 | 1 | -1 | 1.0732 | 0.16429 | 1.2688 | 0.48011 | 0.18106 | 0.69616 | 0.22729 | 0.21313
AR_eff | 7.6923 |  | ground effect effective aspect ratio |  |  | 0.7 | 0.71414 | 781.48 | 0.0046739 | 0.49187 | 0.9018 | 0.15123 | 0.024069 | 0.18607 | 0.18574 | 0.15263 | 0.024292 | 0.19489 | 0 | 0.69842 | 1 | -1 | 1.1987 | 0.17962 | 1.2049 | 0.50395 | 0.18106 | 0.73073 | 0.22729 | 0.22371
AR | 4 |  | wing aspect ratio |  |  | 0.75 | 0.66144 | 837.3 | 0.0046276 | 0.48943 | 0.9041 | 0.16328 | 0.025987 | 0.21285 | 0.21248 | 0.16479 | 0.026228 | 0.22402 | 0 | 0.7483 | 0.8 | -0.8 | 1.3712 | 0.19929 | 1.0957 | 0.53395 | 0.18106 | 0.77422 | 0.22729 | 0.23702
β | 0.98146 |  |  |  |  | 0.8 | 0.6 | 893.12 | 0.0045848 | 0.48716 | 0.90622 | 0.18 | 0.028648 | 0.25167 | 0.25124 | 0.18167 | 0.028913 | 0.26668 | 0 | 0.79819 | 0 | 0 | 1.6213 | 0.22489 | 0.89299 | 0.5727 | 0.18106 | 0.83041 | 0.22729 | 0.25423 | [14 empty] | M = 0.75
M | 0.19167 |  | mach number |  |  | 0.85 | 0.52678 | 948.94 | 0.0049088 | 0.50408 | 0.89028 | 0.20502 | 0.03263 | 0.31267 | 0.31213 | 0.20692 | 0.032932 | 0.33468 | 0 | 0.84808 | 0 | 0 | 2.0143 | 0.25911 | 0.46616 | 0.62468 | 0.18106 | 0.90579 | 0.22729 | 0.2773 | [9 empty] | Clean |  |  |  |  | dash
V_TO | 214 | ft/s | takeoff velocity |  |  | 0.9 | 0.43589 | 1004.76 | 0.0048688 | 0.50202 | 0.89222 | 0.24777 | 0.039434 | 0.42234 | 0.4216 | 0.25006 | 0.039799 | 0.45954 | 0 | 0.89797 | 0 | 0 | 2.7208 | 0.29781 | -0.64238 | 0.69819 | 0.18106 | 1.0124 | 0.22729 | 0.30993 |  |  | Clean |  | TO |  | L |  |  | α | C_L |  |  |  | α | C_L
a | 1116.5 |  | SL speed of sound |  |  | 0.95 | 0.31225 | 1060.58 | 0.0048315 | 0.50009 | 0.89404 | 0.34588 | 0.055048 | 0.68305 | 0.68186 | 0.34908 | 0.055558 | 0.76643 | 0 | 0.94785 | 0 | 0 | 4.4003 | 0.27306 | -5.1014 | 0.80889 | 0.18106 | 1.1729 | 0.22729 | 0.35907 |  |  | α | C_L | α | C_L | α | C_L |  | -1 | 0 |  |  |  | -1 | 0
C_L_α_g | 2.8312 |  | ground effect lift curve slope | N. eqn 2.13 | [28 empty] | -1 | 0 | -1 | 0.46663 | -1 | 0.56385 |  | 11 | 1.3799 |  |  |  | 11 | 2.3909
AR_eff | 7.6923 |  | ground effect effective aspect ratio |  |  | altitude | SL | [25 empty] | 11 | 1.3202 | 11 | 1.7868 | 11 | 2.057 |  | 14 | 1.5896 |  |  |  | 14 | 2.9886
β | 0.98146 |  |  |  |  | C_L_max_w | 1.3 | [25 empty] | 14 | 1.6839 | 14 | 2.1554 | 14 | 2.4283
Δt/c | 24.1 | ° | sweep at max thickness line |  |  | a | 1116.4 | [12 empty] | fig 8.42 |  |  |  | p307 | TO |  | L |  | L LE Slat
[6 empty] | Mach # | β | u | C_D_0_w | z_w | η_h | c_l_α_w | k_w | C_L_α_w | C_L_α_wf | c_l_α_h | k_h | C_L_α_h | Mcos(Δc/4)_w | α_0_M/α_0_M=.3 | α_0_L_w | dδ/dα | C_L_α | C_L_max | ΔC_L_w | ΔC_L_max | ΔC_L_w | ΔC_L_max | ΔC_L_w | ratio
L | [5 empty] | 0 | 1 | 0 | #NUM! | #NUM! | #NUM! | 0.108 | 0.017189 | 0.10073 | 0.10056 | 0.109 | 0.017348 | 0.10381 | 0 | 1 | -1 | 0.64895 | #NUM! | 1.2105 | 0.45845 | 0.18106 | 0.55396 | 0.22729 | 0.16989 | 0.30668
Δα_g | 0 |  |  | eqn 8.56 |  | 0.05 | 0.99875 | 55.82 | 0.0058891 | 0.55213 | 0.84722 | 0.10814 | 0.01721 | 0.10097 | 0.10079 | 0.10914 | 0.01737 | 0.10406 | 0.049887 | 1 | -1 | 0.65047 | 0.1062 | 1.2107 | 0.45895 | 0.18106 | 0.55456 | 0.22729 | 0.17007 | 0.30668
C_L_wf |  |  | wing-fuse lift coef |  |  | 0.1 | 0.99499 | 111.64 | 0.0052528 | 0.52144 | 0.87405 | 0.10854 | 0.017275 | 0.10168 | 0.10151 | 0.10955 | 0.017435 | 0.10481 | 0.099774 | 1 | -1 | 0.65507 | 0.10705 | 1.2112 | 0.46046 | 0.18106 | 0.55638 | 0.22729 | 0.17063 | 0.30668
σ_g |  |  | vertical induced velocity factor | fig 8.77 |  | 0.15 | 0.98869 | 167.46 | 0.0049241 | 0.50487 | 0.88954 | 0.10924 | 0.017385 | 0.1029 | 0.10272 | 0.11025 | 0.017546 | 0.10609 | 0.14966 | 1 | -1 | 0.66289 | 0.1083 | 1.2122 | 0.463 | 0.18106 | 0.55946 | 0.22729 | 0.17157 | 0.30668
A | 4 |  | wing aspect ratio |  |  | 0.2 | 0.9798 | 223.28 | 0.004708 | 0.49366 | 0.90011 | 0.11023 | 0.017543 | 0.10465 | 0.10446 | 0.11125 | 0.017706 | 0.10792 | 0.19955 | 1 | -1 | 0.67415 | 0.11002 | 1.2136 | 0.46663 | 0.18106 | 0.56385 | 0.22729 | 0.17292 | 0.30668
r_g |  |  | finite span factor | fig 8.75 |  | 0.25 | 0.96825 | 279.1 | 0.0045494 | 0.48527 | 0.90799 | 0.11154 | 0.017752 | 0.10698 | 0.1068 | 0.11257 | 0.017917 | 0.11039 | 0.24943 | 1 | -1 | 0.68921 | 0.11226 | 1.2157 | 0.47143 | 0.18106 | 0.56964 | 0.22729 | 0.1747 | 0.30668
T_g |  |  | horizontal induced velocity factor | fig 8.78 |  | 0.3 | 0.95394 | 334.92 | 0.0048009 | 0.49851 | 0.89554 | 0.11321 | 0.018019 | 0.10999 | 0.10979 | 0.11426 | 0.018186 | 0.11355 | 0.29932 | 1 | -1 | 0.70855 | 0.11499 | 1.2187 | 0.4775 | 0.18106 | 0.57698 | 0.22729 | 0.17695 | 0.30668
(C_L_α)_wf | 0.9 |  | wing-fuse lift curve slope | eqn 8.43 |  | 0.35 | 0.93675 | 390.74 | 0.0046909 | 0.49277 | 0.90096 | 0.11529 | 0.018349 | 0.11376 | 0.11356 | 0.11636 | 0.018519 | 0.11753 | 0.34921 | 1 | -1 | 0.73286 | 0.11852 | 1.2229 | 0.48498 | 0.18106 | 0.58602 | 0.22729 | 0.17972 | 0.30668
B_g |  |  | circulation change factor | fig 8.79 |  | 0.4 | 0.91652 | 446.56 | 0.0045985 | 0.48789 | 0.90554 | 0.11784 | 0.018754 | 0.11845 | 0.11824 | 0.11893 | 0.018928 | 0.12249 | 0.3991 | 1 | -1 | 0.76308 | 0.12285 | 1.2287 | 0.49407 | 0.18106 | 0.597 | 0.22729 | 0.18309 | 0.30668
AR/AR_eff | 0.52 |  | ground effect AR ratio | N. fig 10.2a |  | 0.45 | 0.89303 | 502.38 | 0.004519 | 0.48365 | 0.9095 | 0.12094 | 0.019248 | 0.12426 | 0.12404 | 0.12206 | 0.019426 | 0.12864 | 0.44898 | 1 | -1 | 0.80049 | 0.12814 | 1.237 | 0.50502 | 0.18106 | 0.61023 | 0.22729 | 0.18714 | 0.30668
2 h/b | 0.2671 |  | 2*height over wing span |  |  | 0.5 | 0.86603 | 558.2 | 0.0044495 | 0.47992 | 0.91297 | 0.12471 | 0.019848 | 0.13146 | 0.13123 | 0.12586 | 0.020032 | 0.13629 | 0.49887 | 1 | -1 | 0.84692 | 0.13458 | 1.2488 | 0.51815 | 0.18106 | 0.62609 | 0.22729 | 0.19201 | 0.30668
h | 6.21 | ft | wing height above ground |  |  | 0.55 | 0.83516 | 614.02 | 0.004388 | 0.47659 | 0.91604 | 0.12932 | 0.020581 | 0.14047 | 0.14023 | 0.13051 | 0.020772 | 0.14588 | 0.54876 | 1 | -1 | 0.90494 | 0.14246 | 1.2659 | 0.53392 | 0.18106 | 0.64515 | 0.22729 | 0.19785 | 0.30668
b | 46.5 | ft | wing span |  |  | 0.6 | 0.8 | 669.84 | 0.0043328 | 0.47358 | 0.9188 | 0.135 | 0.021486 | 0.15187 | 0.15161 | 0.13625 | 0.021685 | 0.15807 | 0.59864 | 1 | -1 | 0.9784 | 0.15216 | 1.2916 | 0.55296 | 0.18106 | 0.66815 | 0.22729 | 0.20491 | 0.30668
AR_eff | 7.6923 |  | ground effect effective aspect ratio |  |  | 0.65 | 0.75993 | 725.66 | 0.0046553 | 0.49089 | 0.90272 | 0.14212 | 0.022619 | 0.16658 | 0.16629 | 0.14343 | 0.022828 | 0.17386 | 0.64853 | 1 | -1 | 1.0732 | 0.16428 | 1.3312 | 0.57614 | 0.18106 | 0.69616 | 0.22729 | 0.2135 | 0.30668
AR | 4 |  | wing aspect ratio |  |  | 0.7 | 0.71414 | 781.48 | 0.0046058 | 0.48828 | 0.90518 | 0.15123 | 0.024069 | 0.18607 | 0.18574 | 0.15263 | 0.024292 | 0.19489 | 0.69842 | 1 | -1 | 1.1987 | 0.17959 | 1.3951 | 0.60474 | 0.18106 | 0.73073 | 0.22729 | 0.2241 | 0.30668
β | 0.9793 |  |  |  |  | 0.75 | 0.66144 | 837.3 | 0.0045604 | 0.48586 | 0.90744 | 0.16328 | 0.025987 | 0.21285 | 0.21248 | 0.16479 | 0.026228 | 0.22402 | 0.7483 | 0.8 | -0.8 | 1.3712 | 0.19924 | 1.5043 | 0.64073 | 0.18106 | 0.77422 | 0.22729 | 0.23744 | 0.30668
M | 0.20242 |  | mach number |  |  | 0.8 | 0.6 | 893.12 | 0.0045185 | 0.48363 | 0.90953 | 0.18 | 0.028648 | 0.25167 | 0.25124 | 0.18167 | 0.028913 | 0.26668 | 0.79819 | 0 | 0 | 1.6213 | 0.22479 | 1.707 | 0.68724 | 0.18106 | 0.83041 | 0.22729 | 0.25467 | 0.30668
V_TO | 226 | ft/s | landing velocity |  |  | 0.85 | 0.52678 | 948.94 | 0.004838 | 0.50043 | 0.89372 | 0.20502 | 0.03263 | 0.31267 | 0.31213 | 0.20692 | 0.032932 | 0.33468 | 0.84808 | 0 | 0 | 2.0143 | 0.2589 | 2.1338 | 0.74962 | 0.18106 | 0.90579 | 0.22729 | 0.27779 | 0.30668
a | 1116.5 |  | SL speed of sound |  |  | 0.9 | 0.43589 | 1004.76 | 0.0047989 | 0.4984 | 0.89564 | 0.24777 | 0.039434 | 0.42234 | 0.4216 | 0.25006 | 0.039799 | 0.45954 | 0.89797 | 0 | 0 | 2.7208 | 0.29734 | 3.2424 | 0.83782 | 0.18106 | 1.0124 | 0.22729 | 0.31047 | 0.30668
C_L_α_g | 2.8326 |  | ground effect lift curve slope | N. eqn 2.13 |  | 0.95 | 0.31225 | 1060.58 | 0.0047622 | 0.4965 | 0.89744 | 0.34588 | 0.055048 | 0.68305 | 0.68186 | 0.34908 | 0.055558 | 0.76643 | 0.94785 | 0 | 0 | 4.4003 | 0.27151 | 7.7014 | 0.97067 | 0.18106 | 1.1729 | 0.22729 | 0.3597 | 0.30668
AR_eff | 7.6923 |  | ground effect effective aspect ratio
β | 0.9793 |  |  |  |  | altitude | 5000
Δt/c | 24.1 | ° | sweep at max thickness line |  |  | C_L_max_w | 1.3
SL90F Ground Effect | TO | L |  |  |  | a | 1097.1 | [12 empty] | fig 8.42 |  |  |  | p307 | TO |  | L |  | L LE Slat | [9 empty] | M = 0.5 |  |  |  |  | M = 0.55 |  |  |  |  | M = 0.8
h | 12 | 12 |  |  |  | Mach # | β | u | C_D_0_w | z_w | η_h | c_l_α_w | k_w | C_L_α_w | C_L_α_wf | c_l_α_h | k_h | C_L_α_h | Mcos(Δc/4)_w | α_0_M/α_0_M=.3 | α_0_L_w | dδ/dα | C_L_α | C_L_max | ΔC_L_w | ΔC_L_max | ΔC_L_w | ΔC_L_max | ΔC_L_w | Climb | [8 empty] | Climb |  |  |  |  | Climb |  |  |  |  | dash
b | 46.5 | 46.5 |  |  |  | 0 | 1 | 0 | #NUM! | #NUM! | #NUM! | 0.108 | 0.017189 | 0.10073 | 0.10056 | 0.109 | 0.017348 | 0.10381 | 0 | 1 | -1 | 0.64895 | #NUM! | 1.2105 | 0.38204 | 0.18106 | 0.55396 | 0.22729 | 0.16989 | alpha | C_L | [7 empty] | alpha | C_L |  |  |  | alpha | C_L |  |  |  | alpha | C_L
h/b | 0.25806 | 0.25806 |  |  |  | 0.05 | 0.99875 | 54.855 | 0.005816 | 0.54868 | 0.85004 | 0.10814 | 0.01721 | 0.10097 | 0.10079 | 0.10914 | 0.01737 | 0.10406 | 0.049887 | 1 | -1 | 0.65047 | 0.10622 | 1.2107 | 0.38246 | 0.18106 | 0.55456 | 0.22729 | 0.17007 | -1 | 0 | [7 empty] | -1 | 0 |  |  |  | -1 | 0 |  |  |  | -1 | 0
sigma | 0.22278 | 0.22278 |  |  |  | 0.1 | 0.99499 | 109.71 | 0.0051903 | 0.51833 | 0.87692 | 0.10854 | 0.017275 | 0.10168 | 0.10151 | 0.10955 | 0.017435 | 0.10481 | 0.099774 | 1 | -1 | 0.65507 | 0.10707 | 1.2112 | 0.38371 | 0.18106 | 0.55638 | 0.22729 | 0.17063 | 11 | 1.8259 | [7 empty] | 11 | 1.615 |  |  |  | 11 | 1.7095 |  |  |  | 11 | 2.6967
C_L | 2.1554 | 2.4283 |  |  |  | 0.15 | 0.98869 | 164.565 | 0.004867 | 0.50193 | 0.89231 | 0.10924 | 0.017385 | 0.1029 | 0.10272 | 0.11025 | 0.017546 | 0.10609 | 0.14966 | 1 | -1 | 0.66289 | 0.10832 | 1.2122 | 0.38583 | 0.18106 | 0.55946 | 0.22729 | 0.17157 | 14 | 2.2824 | [7 empty] | 14 | 2.0188 |  |  |  | 14 | 2.1369 |  |  |  | 14 | 3.3709
ΔC_D_i | -0.0059788 | -0.0075887 |  |  |  | 0.2 | 0.9798 | 219.42 | 0.0046543 | 0.49084 | 0.90277 | 0.11023 | 0.017543 | 0.10465 | 0.10446 | 0.11125 | 0.017706 | 0.10792 | 0.19955 | 1 | -1 | 0.67415 | 0.11003 | 1.2136 | 0.38886 | 0.18106 | 0.56385 | 0.22729 | 0.17292
[6 empty] | 0.25 | 0.96825 | 274.275 | 0.0044982 | 0.48254 | 0.91054 | 0.11154 | 0.017752 | 0.10698 | 0.1068 | 0.11257 | 0.017917 | 0.11039 | 0.24943 | 1 | -1 | 0.68921 | 0.11228 | 1.2157 | 0.39286 | 0.18106 | 0.56964 | 0.22729 | 0.1747
[6 empty] | 0.3 | 0.95394 | 329.13 | 0.0047474 | 0.49573 | 0.89817 | 0.11321 | 0.018019 | 0.10999 | 0.10979 | 0.11426 | 0.018186 | 0.11355 | 0.29932 | 1 | -1 | 0.70855 | 0.11501 | 1.2187 | 0.39792 | 0.18106 | 0.57698 | 0.22729 | 0.17695
[6 empty] | 0.35 | 0.93675 | 383.985 | 0.0046392 | 0.49004 | 0.90352 | 0.11529 | 0.018349 | 0.11376 | 0.11356 | 0.11636 | 0.018519 | 0.11753 | 0.34921 | 1 | -1 | 0.73286 | 0.11854 | 1.2229 | 0.40415 | 0.18106 | 0.58602 | 0.22729 | 0.17972
[6 empty] | 0.4 | 0.91652 | 438.84 | 0.0045481 | 0.48521 | 0.90805 | 0.11784 | 0.018754 | 0.11845 | 0.11824 | 0.11893 | 0.018928 | 0.12249 | 0.3991 | 1 | -1 | 0.76308 | 0.12287 | 1.2287 | 0.41173 | 0.18106 | 0.597 | 0.22729 | 0.18309
[6 empty] | 0.45 | 0.89303 | 493.695 | 0.0044699 | 0.48102 | 0.91195 | 0.12094 | 0.019248 | 0.12426 | 0.12404 | 0.12206 | 0.019426 | 0.12864 | 0.44898 | 1 | -1 | 0.80049 | 0.12815 | 1.237 | 0.42085 | 0.18106 | 0.61023 | 0.22729 | 0.18714
[6 empty] | 0.5 | 0.86603 | 548.55 | 0.0044014 | 0.47732 | 0.91537 | 0.12471 | 0.019848 | 0.13146 | 0.13123 | 0.12586 | 0.020032 | 0.13629 | 0.49887 | 1 | -1 | 0.84692 | 0.13459 | 1.2488 | 0.43179 | 0.18106 | 0.62609 | 0.22729 | 0.19201
[6 empty] | 0.55 | 0.83516 | 603.405 | 0.0043408 | 0.47402 | 0.9184 | 0.12932 | 0.020581 | 0.14047 | 0.14023 | 0.13051 | 0.020772 | 0.14588 | 0.54876 | 1 | -1 | 0.90494 | 0.14246 | 1.2659 | 0.44493 | 0.18106 | 0.64515 | 0.22729 | 0.19785
[6 empty] | 0.6 | 0.8 | 658.26 | 0.0042864 | 0.47104 | 0.92111 | 0.135 | 0.021486 | 0.15187 | 0.15161 | 0.13625 | 0.021685 | 0.15807 | 0.59864 | 1 | -1 | 0.9784 | 0.15216 | 1.2916 | 0.4608 | 0.18106 | 0.66815 | 0.22729 | 0.20491
[6 empty] | 0.65 | 0.75993 | 713.115 | 0.0046057 | 0.48827 | 0.90518 | 0.14212 | 0.022619 | 0.16658 | 0.16629 | 0.14343 | 0.022828 | 0.17386 | 0.64853 | 1 | -1 | 1.0732 | 0.16427 | 1.3312 | 0.48011 | 0.18106 | 0.69616 | 0.22729 | 0.2135
[6 empty] | 0.7 | 0.71414 | 767.97 | 0.0045569 | 0.48568 | 0.90761 | 0.15123 | 0.024069 | 0.18607 | 0.18574 | 0.15263 | 0.024292 | 0.19489 | 0.69842 | 1 | -1 | 1.1987 | 0.17958 | 1.3951 | 0.50395 | 0.18106 | 0.73073 | 0.22729 | 0.2241
[6 empty] | 0.75 | 0.66144 | 822.825 | 0.0045122 | 0.48329 | 0.90984 | 0.16328 | 0.025987 | 0.21285 | 0.21248 | 0.16479 | 0.026228 | 0.22402 | 0.7483 | 0.8 | -0.8 | 1.3712 | 0.1992 | 1.5043 | 0.53395 | 0.18106 | 0.77422 | 0.22729 | 0.23744
[6 empty] | 0.8 | 0.6 | 877.68 | 0.0044709 | 0.48107 | 0.9119 | 0.18 | 0.028648 | 0.25167 | 0.25124 | 0.18167 | 0.028913 | 0.26668 | 0.79819 | 0 | 0 | 1.6213 | 0.22473 | 1.707 | 0.5727 | 0.18106 | 0.83041 | 0.22729 | 0.25467
[6 empty] | 0.85 | 0.52678 | 932.535 | 0.0047872 | 0.4978 | 0.89621 | 0.20502 | 0.03263 | 0.31267 | 0.31213 | 0.20692 | 0.032932 | 0.33468 | 0.84808 | 0 | 0 | 2.0143 | 0.25875 | 2.1338 | 0.62468 | 0.18106 | 0.90579 | 0.22729 | 0.27779
[6 empty] | 0.9 | 0.43589 | 987.39 | 0.0047486 | 0.49579 | 0.89811 | 0.24777 | 0.039434 | 0.42234 | 0.4216 | 0.25006 | 0.039799 | 0.45954 | 0.89797 | 0 | 0 | 2.7208 | 0.297 | 3.2424 | 0.69819 | 0.18106 | 1.0124 | 0.22729 | 0.31047
[6 empty] | 0.95 | 0.31225 | 1042.245 | 0.0047126 | 0.4939 | 0.89989 | 0.34588 | 0.055048 | 0.68305 | 0.68186 | 0.34908 | 0.055558 | 0.76643 | 0.94785 | 0 | 0 | 4.4003 | 0.27039 | 7.7014 | 0.80889 | 0.18106 | 1.1729 | 0.22729 | 0.3597
[6 empty] | altitude | 15000
[6 empty] | C_L_max_w | 1.3
[6 empty] | a | 1057.4 | [12 empty] | fig 8.42 |  |  |  | p307 | TO |  | L |  |  | M = 0.6 | [8 empty] | M = 0.5 |  |  |  |  | M = 0.55
[6 empty] | Mach # | β | u | C_D_0_w | z_w | η_h | c_l_α_w | k_w | C_L_α_w | C_L_α_wf | c_l_α_h | k_h | C_L_α_h | Mcos(Δc/4)_w | α_0_M/α_0_M=.3 | α_0_L_w | dδ/dα | C_L_α | C_L_max | ΔC_L_w | ΔC_L_max | ΔC_L_w | ΔC_L_max |  | Climb | [8 empty] | Climb |  |  |  |  | Climb
[6 empty] | 0 | 1 | 0 | #NUM! | #NUM! | #NUM! | 0.108 | 0.017189 | 0.10073 | 0.10056 | 0.109 | 0.017348 | 0.10381 | 0 | 1 | -1 | 0.64895 | #NUM! | 1.2105 | 0.38204 | 0.18106 | 0.55396 | 0.22729 |  | alpha | C_L | [7 empty] | alpha | C_L |  |  |  | alpha | C_L
[6 empty] | 0.05 | 0.99875 | 52.87 | 0.005797 | 0.54779 | 0.85078 | 0.10814 | 0.01721 | 0.10097 | 0.10079 | 0.10914 | 0.01737 | 0.10406 | 0.049887 | 1 | -1 | 0.65047 | 0.10622 | 1.2107 | 0.38246 | 0.18106 | 0.55456 | 0.22729 |  | -1 | 0 | [7 empty] | -1 | 0 |  |  |  | -1 | 0
[6 empty] | 0.1 | 0.99499 | 105.74 | 0.0051742 | 0.51753 | 0.87767 | 0.10854 | 0.017275 | 0.10168 | 0.10151 | 0.10955 | 0.017435 | 0.10481 | 0.099774 | 1 | -1 | 0.65507 | 0.10707 | 1.2112 | 0.38371 | 0.18106 | 0.55638 | 0.22729 |  | 11 | 1.8259 | [7 empty] | 11 | 1.6151 |  |  |  | 11 | 1.7095
[6 empty] | 0.15 | 0.98869 | 158.61 | 0.0048522 | 0.50117 | 0.89303 | 0.10924 | 0.017385 | 0.1029 | 0.10272 | 0.11025 | 0.017546 | 0.10609 | 0.14966 | 1 | -1 | 0.66289 | 0.10832 | 1.2122 | 0.38583 | 0.18106 | 0.55946 | 0.22729 |  | 14 | 2.4641 | [7 empty] | 14 | 2.0188 |  |  |  | 14 | 2.1369
[6 empty] | 0.2 | 0.9798 | 211.48 | 0.0046404 | 0.49011 | 0.90346 | 0.11023 | 0.017543 | 0.10465 | 0.10446 | 0.11125 | 0.017706 | 0.10792 | 0.19955 | 1 | -1 | 0.67415 | 0.11004 | 1.2136 | 0.38886 | 0.18106 | 0.56385 | 0.22729
[6 empty] | 0.25 | 0.96825 | 264.35 | 0.0044849 | 0.48182 | 0.9112 | 0.11154 | 0.017752 | 0.10698 | 0.1068 | 0.11257 | 0.017917 | 0.11039 | 0.24943 | 1 | -1 | 0.68921 | 0.11228 | 1.2157 | 0.39286 | 0.18106 | 0.56964 | 0.22729
[6 empty] | 0.3 | 0.95394 | 317.22 | 0.0047336 | 0.495 | 0.89885 | 0.11321 | 0.018019 | 0.10999 | 0.10979 | 0.11426 | 0.018186 | 0.11355 | 0.29932 | 1 | -1 | 0.70855 | 0.11501 | 1.2187 | 0.39792 | 0.18106 | 0.57698 | 0.22729
[6 empty] | 0.35 | 0.93675 | 370.09 | 0.0046258 | 0.48933 | 0.90419 | 0.11529 | 0.018349 | 0.11376 | 0.11356 | 0.11636 | 0.018519 | 0.11753 | 0.34921 | 1 | -1 | 0.73286 | 0.11854 | 1.2229 | 0.40415 | 0.18106 | 0.58602 | 0.22729
[6 empty] | 0.4 | 0.91652 | 422.96 | 0.0045351 | 0.48451 | 0.9087 | 0.11784 | 0.018754 | 0.11845 | 0.11824 | 0.11893 | 0.018928 | 0.12249 | 0.3991 | 1 | -1 | 0.76308 | 0.12287 | 1.2287 | 0.41173 | 0.18106 | 0.597 | 0.22729
[6 empty] | 0.45 | 0.89303 | 475.83 | 0.0044571 | 0.48033 | 0.91259 | 0.12094 | 0.019248 | 0.12426 | 0.12404 | 0.12206 | 0.019426 | 0.12864 | 0.44898 | 1 | -1 | 0.80049 | 0.12815 | 1.237 | 0.42085 | 0.18106 | 0.61023 | 0.22729
[6 empty] | 0.5 | 0.86603 | 528.7 | 0.004389 | 0.47664 | 0.91599 | 0.12471 | 0.019848 | 0.13146 | 0.13123 | 0.12586 | 0.020032 | 0.13629 | 0.49887 | 1 | -1 | 0.84692 | 0.13459 | 1.2488 | 0.43179 | 0.18106 | 0.62609 | 0.22729
[6 empty] | 0.55 | 0.83516 | 581.57 | 0.0043285 | 0.47335 | 0.91901 | 0.12932 | 0.020581 | 0.14047 | 0.14023 | 0.13051 | 0.020772 | 0.14588 | 0.54876 | 1 | -1 | 0.90494 | 0.14246 | 1.2659 | 0.44493 | 0.18106 | 0.64515 | 0.22729
[6 empty] | 0.6 | 0.8 | 634.44 | 0.0042744 | 0.47038 | 0.92171 | 0.135 | 0.021486 | 0.15187 | 0.15161 | 0.13625 | 0.021685 | 0.15807 | 0.59864 | 1 | -1 | 0.9784 | 0.15216 | 1.2916 | 0.4608 | 0.18106 | 0.66815 | 0.22729
[6 empty] | 0.65 | 0.75993 | 687.31 | 0.0045928 | 0.48759 | 0.90582 | 0.14212 | 0.022619 | 0.16658 | 0.16629 | 0.14343 | 0.022828 | 0.17386 | 0.64853 | 1 | -1 | 1.0732 | 0.16427 | 1.3312 | 0.48011 | 0.18106 | 0.69616 | 0.22729
[6 empty] | 0.7 | 0.71414 | 740.18 | 0.0045443 | 0.485 | 0.90824 | 0.15123 | 0.024069 | 0.18607 | 0.18574 | 0.15263 | 0.024292 | 0.19489 | 0.69842 | 1 | -1 | 1.1987 | 0.17957 | 1.3951 | 0.50395 | 0.18106 | 0.73073 | 0.22729
[6 empty] | 0.75 | 0.66144 | 793.05 | 0.0044997 | 0.48262 | 0.91046 | 0.16328 | 0.025987 | 0.21285 | 0.21248 | 0.16479 | 0.026228 | 0.22402 | 0.7483 | 0.8 | -0.8 | 1.3712 | 0.19919 | 1.5043 | 0.53395 | 0.18106 | 0.77422 | 0.22729
[6 empty] | 0.8 | 0.6 | 845.92 | 0.0044586 | 0.48041 | 0.91252 | 0.18 | 0.028648 | 0.25167 | 0.25124 | 0.18167 | 0.028913 | 0.26668 | 0.79819 | 0 | 0 | 1.6213 | 0.22471 | 1.707 | 0.5727 | 0.18106 | 0.83041 | 0.22729
[6 empty] | 0.85 | 0.52678 | 898.79 | 0.004774 | 0.49711 | 0.89686 | 0.20502 | 0.03263 | 0.31267 | 0.31213 | 0.20692 | 0.032932 | 0.33468 | 0.84808 | 0 | 0 | 2.0143 | 0.25871 | 2.1338 | 0.62468 | 0.18106 | 0.90579 | 0.22729
[6 empty] | 0.9 | 0.43589 | 951.66 | 0.0047356 | 0.49511 | 0.89875 | 0.24777 | 0.039434 | 0.42234 | 0.4216 | 0.25006 | 0.039799 | 0.45954 | 0.89797 | 0 | 0 | 2.7208 | 0.29691 | 3.2424 | 0.69819 | 0.18106 | 1.0124 | 0.22729
[6 empty] | 0.95 | 0.31225 | 1004.53 | 0.0046997 | 0.49323 | 0.90052 | 0.34588 | 0.055048 | 0.68305 | 0.68186 | 0.34908 | 0.055558 | 0.76643 | 0.94785 | 0 | 0 | 4.4003 | 0.2701 | 7.7014 | 0.80889 | 0.18106 | 1.1729 | 0.22729
[6 empty] | altitude | 20000
[6 empty] | C_L_max_w | 1.3
[6 empty] | a | 1057.4 | [12 empty] | fig 8.42 |  |  |  | p307 | TO |  | L | [11 empty] | M = 0.5 |  |  |  |  | M = 0.55
[6 empty] | Mach # | β | u | C_D_0_w | z_w | η_h | c_l_α_w | k_w | C_L_α_w | C_L_α_wf | c_l_α_h | k_h | C_L_α_h | Mcos(Δc/4)_w | α_0_M/α_0_M=.3 | α_0_L_w | dδ/dα | C_L_α | C_L_max | ΔC_L_w | ΔC_L_max | ΔC_L_w | ΔC_L_max |  | Climb | [8 empty] | Climb |  |  |  |  | Climb |  |  |  |  | Maneuver
[6 empty] | 0 | 1 | 0 | #NUM! | #NUM! | #NUM! | 0.108 | 0.017189 | 0.10073 | 0.10056 | 0.109 | 0.017348 | 0.10381 | 0 | 1 | -1 | 0.64895 | #NUM! | 1.2105 | 0.38204 | 0.18106 | 0.55396 | 0.22729 |  | alpha | C_L | [7 empty] | alpha | C_L |  |  |  | alpha | C_L |  |  |  | alpha | C_L
[6 empty] | 0.05 | 0.99875 | 52.87 | 0.0064903 | 0.57962 | 0.8271 | 0.10814 | 0.01721 | 0.10097 | 0.10079 | 0.10914 | 0.01737 | 0.10406 | 0.049887 | 1 | -1 | 0.65047 | 0.10607 | 1.2107 | 0.38246 | 0.18106 | 0.55456 | 0.22729 |  | -1 | 0 | [7 empty] | -1 | 0 |  |  |  | -1 | 0 |  |  |  | -1 | 0
[6 empty] | 0.1 | 0.99499 | 105.74 | 0.0057642 | 0.54624 | 0.85208 | 0.10854 | 0.017275 | 0.10168 | 0.10151 | 0.10955 | 0.017435 | 0.10481 | 0.099774 | 1 | -1 | 0.65507 | 0.10691 | 1.2112 | 0.38371 | 0.18106 | 0.55638 | 0.22729 |  | 11 | 1.8258 | [7 empty] | 11 | 1.6141 |  |  |  | 11 | 1.7089 |  |  |  | 11 | 2.7042
[6 empty] | 0.15 | 0.98869 | 158.61 | 0.0053909 | 0.52826 | 0.86782 | 0.10924 | 0.017385 | 0.1029 | 0.10272 | 0.11025 | 0.017546 | 0.10609 | 0.14966 | 1 | -1 | 0.66289 | 0.10816 | 1.2122 | 0.38583 | 0.18106 | 0.55946 | 0.22729 |  | 14 | 2.4648 | [7 empty] | 14 | 2.0176 |  |  |  | 14 | 2.1361 |  |  |  | 14 | 3.3802
[6 empty] | 0.2 | 0.9798 | 211.48 | 0.0051462 | 0.51612 | 0.87898 | 0.11023 | 0.017543 | 0.10465 | 0.10446 | 0.11125 | 0.017706 | 0.10792 | 0.19955 | 1 | -1 | 0.67415 | 0.10989 | 1.2136 | 0.38886 | 0.18106 | 0.56385 | 0.22729
[6 empty] | 0.25 | 0.96825 | 264.35 | 0.0049668 | 0.50705 | 0.88748 | 0.11154 | 0.017752 | 0.10698 | 0.1068 | 0.11257 | 0.017917 | 0.11039 | 0.24943 | 1 | -1 | 0.68921 | 0.11214 | 1.2157 | 0.39286 | 0.18106 | 0.56964 | 0.22729
[6 empty] | 0.3 | 0.95394 | 317.22 | 0.0052364 | 0.52063 | 0.8748 | 0.11321 | 0.018019 | 0.10999 | 0.10979 | 0.11426 | 0.018186 | 0.11355 | 0.29932 | 1 | -1 | 0.70855 | 0.11487 | 1.2187 | 0.39792 | 0.18106 | 0.57698 | 0.22729
[6 empty] | 0.35 | 0.93675 | 370.09 | 0.0051124 | 0.51443 | 0.88056 | 0.11529 | 0.018349 | 0.11376 | 0.11356 | 0.11636 | 0.018519 | 0.11753 | 0.34921 | 1 | -1 | 0.73286 | 0.11841 | 1.2229 | 0.40415 | 0.18106 | 0.58602 | 0.22729
[6 empty] | 0.4 | 0.91652 | 422.96 | 0.0050083 | 0.50916 | 0.88549 | 0.11784 | 0.018754 | 0.11845 | 0.11824 | 0.11893 | 0.018928 | 0.12249 | 0.3991 | 1 | -1 | 0.76308 | 0.12275 | 1.2287 | 0.41173 | 0.18106 | 0.597 | 0.22729
[6 empty] | 0.45 | 0.89303 | 475.83 | 0.0049189 | 0.5046 | 0.88979 | 0.12094 | 0.019248 | 0.12426 | 0.12404 | 0.12206 | 0.019426 | 0.12864 | 0.44898 | 1 | -1 | 0.80049 | 0.12805 | 1.237 | 0.42085 | 0.18106 | 0.61023 | 0.22729
[6 empty] | 0.5 | 0.86603 | 528.7 | 0.0048408 | 0.50058 | 0.89359 | 0.12471 | 0.019848 | 0.13146 | 0.13123 | 0.12586 | 0.020032 | 0.13629 | 0.49887 | 1 | -1 | 0.84692 | 0.13451 | 1.2488 | 0.43179 | 0.18106 | 0.62609 | 0.22729
[6 empty] | 0.55 | 0.83516 | 581.57 | 0.0047716 | 0.49698 | 0.89698 | 0.12932 | 0.020581 | 0.14047 | 0.14023 | 0.13051 | 0.020772 | 0.14588 | 0.54876 | 1 | -1 | 0.90494 | 0.14241 | 1.2659 | 0.44493 | 0.18106 | 0.64515 | 0.22729
[6 empty] | 0.6 | 0.8 | 634.44 | 0.0047096 | 0.49375 | 0.90003 | 0.135 | 0.021486 | 0.15187 | 0.15161 | 0.13625 | 0.021685 | 0.15807 | 0.59864 | 1 | -1 | 0.9784 | 0.15215 | 1.2916 | 0.4608 | 0.18106 | 0.66815 | 0.22729
[6 empty] | 0.65 | 0.75993 | 687.31 | 0.0050582 | 0.5117 | 0.88312 | 0.14212 | 0.022619 | 0.16658 | 0.16629 | 0.14343 | 0.022828 | 0.17386 | 0.64853 | 1 | -1 | 1.0732 | 0.16432 | 1.3312 | 0.48011 | 0.18106 | 0.69616 | 0.22729
[6 empty] | 0.7 | 0.71414 | 740.18 | 0.0050027 | 0.50888 | 0.88576 | 0.15123 | 0.024069 | 0.18607 | 0.18574 | 0.15263 | 0.024292 | 0.19489 | 0.69842 | 1 | -1 | 1.1987 | 0.17973 | 1.3951 | 0.50395 | 0.18106 | 0.73073 | 0.22729
[6 empty] | 0.75 | 0.66144 | 793.05 | 0.0049518 | 0.50628 | 0.8882 | 0.16328 | 0.025987 | 0.21285 | 0.21248 | 0.16479 | 0.026228 | 0.22402 | 0.7483 | 0.8 | -0.8 | 1.3712 | 0.19952 | 1.5043 | 0.53395 | 0.18106 | 0.77422 | 0.22729
[6 empty] | 0.8 | 0.6 | 845.92 | 0.0049049 | 0.50388 | 0.89047 | 0.18 | 0.028648 | 0.25167 | 0.25124 | 0.18167 | 0.028913 | 0.26668 | 0.79819 | 0 | 0 | 1.6213 | 0.22535 | 1.707 | 0.5727 | 0.18106 | 0.83041 | 0.22729
[6 empty] | 0.85 | 0.52678 | 898.79 | 0.0052502 | 0.52131 | 0.87417 | 0.20502 | 0.03263 | 0.31267 | 0.31213 | 0.20692 | 0.032932 | 0.33468 | 0.84808 | 0 | 0 | 2.0143 | 0.26006 | 2.1338 | 0.62468 | 0.18106 | 0.90579 | 0.22729
[6 empty] | 0.9 | 0.43589 | 951.66 | 0.0052064 | 0.51913 | 0.87618 | 0.24777 | 0.039434 | 0.42234 | 0.4216 | 0.25006 | 0.039799 | 0.45954 | 0.89797 | 0 | 0 | 2.7208 | 0.30004 | 3.2424 | 0.69819 | 0.18106 | 1.0124 | 0.22729
[6 empty] | 0.95 | 0.31225 | 1004.53 | 0.0051654 | 0.51709 | 0.87808 | 0.34588 | 0.055048 | 0.68305 | 0.68186 | 0.34908 | 0.055558 | 0.76643 | 0.94785 | 0 | 0 | 4.4003 | 0.28036 | 7.7014 | 0.80889 | 0.18106 | 1.1729 | 0.22729
[6 empty] | altitude | 30000
[6 empty] | C_L_max_w | 1.3
[6 empty] | a | 994.8 | [12 empty] | fig 8.42 |  |  |  | p307 | TO |  | L | [11 empty] | M = 0.5 |  |  |  |  | M = 0.55
[6 empty] | Mach # | β | u | C_D_0_w | z_w | η_h | c_l_α_w | k_w | C_L_α_w | C_L_α_wf | c_l_α_h | k_h | C_L_α_h | Mcos(Δc/4)_w | α_0_M/α_0_M=.3 | α_0_L_w | dδ/dα | C_L_α | C_L_max | ΔC_L_w | ΔC_L_max | ΔC_L_w | ΔC_L_max |  | Climb | [8 empty] | Climb |  |  |  |  | Climb
[6 empty] | 0 | 1 | 0 | #NUM! | #NUM! | #NUM! | 0.108 | 0.017189 | 0.10073 | 0.10056 | 0.109 | 0.017348 | 0.10381 | 0 | 1 | -1 | 0.64895 | #NUM! | 1.2105 | 0.38204 | 0.18106 | 0.55396 | 0.22729 |  | alpha | C_L | [7 empty] | alpha | C_L |  |  |  | alpha | C_L
[6 empty] | 0.05 | 0.99875 | 49.74 | 0.0056834 | 0.5424 | 0.85534 | 0.10814 | 0.01721 | 0.10097 | 0.10079 | 0.10914 | 0.01737 | 0.10406 | 0.049887 | 1 | -1 | 0.65047 | 0.10625 | 1.2107 | 0.38246 | 0.18106 | 0.55456 | 0.22729 |  | -1 | 0 | [7 empty] | -1 | 0 |  |  |  | -1 | 0
[6 empty] | 0.1 | 0.99499 | 99.48 | 0.0050771 | 0.51265 | 0.88223 | 0.10854 | 0.017275 | 0.10168 | 0.10151 | 0.10955 | 0.017435 | 0.10481 | 0.099774 | 1 | -1 | 0.65507 | 0.1071 | 1.2112 | 0.38371 | 0.18106 | 0.55638 | 0.22729 |  | 11 | 1.826 | [7 empty] | 11 | 1.6152 |  |  |  | 11 | 1.7097
[6 empty] | 0.15 | 0.98869 | 149.22 | 0.0047634 | 0.49656 | 0.89738 | 0.10924 | 0.017385 | 0.1029 | 0.10272 | 0.11025 | 0.017546 | 0.10609 | 0.14966 | 1 | -1 | 0.66289 | 0.10835 | 1.2122 | 0.38583 | 0.18106 | 0.55946 | 0.22729 |  | 14 | 2.464 | [7 empty] | 14 | 2.019 |  |  |  | 14 | 2.1371
[6 empty] | 0.2 | 0.9798 | 198.96 | 0.0045569 | 0.48568 | 0.90761 | 0.11023 | 0.017543 | 0.10465 | 0.10446 | 0.11125 | 0.017706 | 0.10792 | 0.19955 | 1 | -1 | 0.67415 | 0.11006 | 1.2136 | 0.38886 | 0.18106 | 0.56385 | 0.22729
[6 empty] | 0.25 | 0.96825 | 248.7 | 0.0044052 | 0.47752 | 0.91518 | 0.11154 | 0.017752 | 0.10698 | 0.1068 | 0.11257 | 0.017917 | 0.11039 | 0.24943 | 1 | -1 | 0.68921 | 0.11231 | 1.2157 | 0.39286 | 0.18106 | 0.56964 | 0.22729
[6 empty] | 0.3 | 0.95394 | 298.44 | 0.0046504 | 0.49063 | 0.90296 | 0.11321 | 0.018019 | 0.10999 | 0.10979 | 0.11426 | 0.018186 | 0.11355 | 0.29932 | 1 | -1 | 0.70855 | 0.11504 | 1.2187 | 0.39792 | 0.18106 | 0.57698 | 0.22729
[6 empty] | 0.35 | 0.93675 | 348.18 | 0.0045451 | 0.48505 | 0.9082 | 0.11529 | 0.018349 | 0.11376 | 0.11356 | 0.11636 | 0.018519 | 0.11753 | 0.34921 | 1 | -1 | 0.73286 | 0.11856 | 1.2229 | 0.40415 | 0.18106 | 0.58602 | 0.22729
[6 empty] | 0.4 | 0.91652 | 397.92 | 0.0044566 | 0.4803 | 0.91261 | 0.11784 | 0.018754 | 0.11845 | 0.11824 | 0.11893 | 0.018928 | 0.12249 | 0.3991 | 1 | -1 | 0.76308 | 0.12289 | 1.2287 | 0.41173 | 0.18106 | 0.597 | 0.22729
[6 empty] | 0.45 | 0.89303 | 447.66 | 0.0043806 | 0.47619 | 0.91641 | 0.12094 | 0.019248 | 0.12426 | 0.12404 | 0.12206 | 0.019426 | 0.12864 | 0.44898 | 1 | -1 | 0.80049 | 0.12817 | 1.237 | 0.42085 | 0.18106 | 0.61023 | 0.22729
[6 empty] | 0.5 | 0.86603 | 497.4 | 0.004314 | 0.47256 | 0.91974 | 0.12471 | 0.019848 | 0.13146 | 0.13123 | 0.12586 | 0.020032 | 0.13629 | 0.49887 | 1 | -1 | 0.84692 | 0.1346 | 1.2488 | 0.43179 | 0.18106 | 0.62609 | 0.22729
[6 empty] | 0.55 | 0.83516 | 547.14 | 0.004255 | 0.46931 | 0.92268 | 0.12932 | 0.020581 | 0.14047 | 0.14023 | 0.13051 | 0.020772 | 0.14588 | 0.54876 | 1 | -1 | 0.90494 | 0.14247 | 1.2659 | 0.44493 | 0.18106 | 0.64515 | 0.22729
[6 empty] | 0.6 | 0.8 | 596.88 | 0.0042021 | 0.46639 | 0.92531 | 0.135 | 0.021486 | 0.15187 | 0.15161 | 0.13625 | 0.021685 | 0.15807 | 0.59864 | 1 | -1 | 0.9784 | 0.15216 | 1.2916 | 0.4608 | 0.18106 | 0.66815 | 0.22729
[6 empty] | 0.65 | 0.75993 | 646.62 | 0.0045155 | 0.48347 | 0.90968 | 0.14212 | 0.022619 | 0.16658 | 0.16629 | 0.14343 | 0.022828 | 0.17386 | 0.64853 | 1 | -1 | 1.0732 | 0.16426 | 1.3312 | 0.48011 | 0.18106 | 0.69616 | 0.22729
[6 empty] | 0.7 | 0.71414 | 696.36 | 0.0044681 | 0.48092 | 0.91204 | 0.15123 | 0.024069 | 0.18607 | 0.18574 | 0.15263 | 0.024292 | 0.19489 | 0.69842 | 1 | -1 | 1.1987 | 0.17955 | 1.3951 | 0.50395 | 0.18106 | 0.73073 | 0.22729
[6 empty] | 0.75 | 0.66144 | 746.1 | 0.0044246 | 0.47857 | 0.91422 | 0.16328 | 0.025987 | 0.21285 | 0.21248 | 0.16479 | 0.026228 | 0.22402 | 0.7483 | 0.8 | -0.8 | 1.3712 | 0.19914 | 1.5043 | 0.53395 | 0.18106 | 0.77422 | 0.22729
[6 empty] | 0.8 | 0.6 | 795.84 | 0.0043844 | 0.47639 | 0.91622 | 0.18 | 0.028648 | 0.25167 | 0.25124 | 0.18167 | 0.028913 | 0.26668 | 0.79819 | 0 | 0 | 1.6213 | 0.2246 | 1.707 | 0.5727 | 0.18106 | 0.83041 | 0.22729
[6 empty] | 0.85 | 0.52678 | 845.58 | 0.0046948 | 0.49297 | 0.90076 | 0.20502 | 0.03263 | 0.31267 | 0.31213 | 0.20692 | 0.032932 | 0.33468 | 0.84808 | 0 | 0 | 2.0143 | 0.25848 | 2.1338 | 0.62468 | 0.18106 | 0.90579 | 0.22729
[6 empty] | 0.9 | 0.43589 | 895.32 | 0.0046573 | 0.491 | 0.90262 | 0.24777 | 0.039434 | 0.42234 | 0.4216 | 0.25006 | 0.039799 | 0.45954 | 0.89797 | 0 | 0 | 2.7208 | 0.29637 | 3.2424 | 0.69819 | 0.18106 | 1.0124 | 0.22729
[6 empty] | 0.95 | 0.31225 | 945.06 | 0.0046222 | 0.48914 | 0.90436 | 0.34588 | 0.055048 | 0.68305 | 0.68186 | 0.34908 | 0.055558 | 0.76643 | 0.94785 | 0 | 0 | 4.4003 | 0.26834 | 7.7014 | 0.80889 | 0.18106 | 1.1729 | 0.22729
[6 empty] | altitude | 36000
[6 empty] | C_L_max_w | 1.3
[6 empty] | a | 968.7 | [12 empty] | fig 8.42 |  |  |  | p307 | TO |  | L | [19 empty] | M = 0.5 |  |  |  | M = 0.55 |  | M = 0.75 |  | M = 0.7 |  | M = 0.65 |  | M = 0.6
[6 empty] | Mach # | β | u | C_D_0_w | z_w | η_h | c_l_α_w | k_w | C_L_α_w | C_L_α_wf | c_l_α_h | k_h | C_L_α_h | Mcos(Δc/4)_w | α_0_M/α_0_M=.3 | α_0_L_w | dδ/dα | C_L_α | C_L_max | ΔC_L_w | ΔC_L_max | ΔC_L_w | ΔC_L_max |  | Climb | [6 empty] | Cruise |  |  |  |  | Max Speed |  |  |  |  | Climb |  |  |  | Climb |  | Cruise |  | Cruise |  | Cruise |  | Cruise
[6 empty] | 0 | 1 | 0 | #NUM! | #NUM! | #NUM! | 0.108 | 0.017189 | 0.10073 | 0.10056 | 0.109 | 0.017348 | 0.10381 | 0 | 1 | -1 | 0.64895 | #NUM! | 1.2105 | 0.38204 | 0.18106 | 0.55396 | 0.22729 |  | alpha | C_L | [5 empty] | alpha | C_L |  |  |  | alpha | C_L |  |  |  | alpha | C_L |  |  | alpha | C_L | alpha | C_L | alpha | C_L | alpha | C_L | alpha | C_L
[6 empty] | 0.05 | 0.99875 | 48.435 | 0.005666 | 0.54157 | 0.85606 | 0.10814 | 0.01721 | 0.10097 | 0.10079 | 0.10914 | 0.01737 | 0.10406 | 0.049887 | 1 | -1 | 0.65047 | 0.10626 | 1.2107 | 0.38246 | 0.18106 | 0.55456 | 0.22729 |  | -1 | 0 | [5 empty] | -1 | 0 |  |  |  | -1 | 0 |  |  |  | -1 | 0 |  |  | -1 | 0 | -1 | 0 | -1 | 0 | -1 | 0 | -1 | 0
[6 empty] | 0.1 | 0.99499 | 96.87 | 0.0050622 | 0.5119 | 0.88293 | 0.10854 | 0.017275 | 0.10168 | 0.10151 | 0.10955 | 0.017435 | 0.10481 | 0.099774 | 1 | -1 | 0.65507 | 0.10711 | 1.2112 | 0.38371 | 0.18106 | 0.55638 | 0.22729 |  | 11 | 1.826 | [5 empty] | 11 | 2.695 |  |  |  | 11 | 3.1013 |  |  |  | 11 | 1.6152 |  |  | 11 | 1.7097 | 11 | 2.3896 | 11 | 2.1545 | 11 | 1.9711 | 11 | 1.826
[6 empty] | 0.15 | 0.98869 | 145.305 | 0.0047498 | 0.49585 | 0.89805 | 0.10924 | 0.017385 | 0.1029 | 0.10272 | 0.11025 | 0.017546 | 0.10609 | 0.14966 | 1 | -1 | 0.66289 | 0.10835 | 1.2122 | 0.38583 | 0.18106 | 0.55946 | 0.22729 |  | 14 | 2.4639 | [5 empty] | 14 | 3.3687 |  |  |  | 14 | 3.8767 |  |  |  | 14 | 2.0191 |  |  | 14 | 2.1371 | 14 | 2.987 | 14 | 2.6931 | 14 | 2.4639 | 14 | 2.2825
[6 empty] | 0.2 | 0.9798 | 193.74 | 0.0045441 | 0.485 | 0.90825 | 0.11023 | 0.017543 | 0.10465 | 0.10446 | 0.11125 | 0.017706 | 0.10792 | 0.19955 | 1 | -1 | 0.67415 | 0.11007 | 1.2136 | 0.38886 | 0.18106 | 0.56385 | 0.22729
[6 empty] | 0.25 | 0.96825 | 242.175 | 0.004393 | 0.47686 | 0.91579 | 0.11154 | 0.017752 | 0.10698 | 0.1068 | 0.11257 | 0.017917 | 0.11039 | 0.24943 | 1 | -1 | 0.68921 | 0.11231 | 1.2157 | 0.39286 | 0.18106 | 0.56964 | 0.22729
[6 empty] | 0.3 | 0.95394 | 290.61 | 0.0046376 | 0.48996 | 0.9036 | 0.11321 | 0.018019 | 0.10999 | 0.10979 | 0.11426 | 0.018186 | 0.11355 | 0.29932 | 1 | -1 | 0.70855 | 0.11504 | 1.2187 | 0.39792 | 0.18106 | 0.57698 | 0.22729
[6 empty] | 0.35 | 0.93675 | 339.045 | 0.0045328 | 0.48439 | 0.90881 | 0.11529 | 0.018349 | 0.11376 | 0.11356 | 0.11636 | 0.018519 | 0.11753 | 0.34921 | 1 | -1 | 0.73286 | 0.11857 | 1.2229 | 0.40415 | 0.18106 | 0.58602 | 0.22729
[6 empty] | 0.4 | 0.91652 | 387.48 | 0.0044446 | 0.47966 | 0.91321 | 0.11784 | 0.018754 | 0.11845 | 0.11824 | 0.11893 | 0.018928 | 0.12249 | 0.3991 | 1 | -1 | 0.76308 | 0.12289 | 1.2287 | 0.41173 | 0.18106 | 0.597 | 0.22729
[6 empty] | 0.45 | 0.89303 | 435.915 | 0.0043688 | 0.47555 | 0.917 | 0.12094 | 0.019248 | 0.12426 | 0.12404 | 0.12206 | 0.019426 | 0.12864 | 0.44898 | 1 | -1 | 0.80049 | 0.12817 | 1.237 | 0.42085 | 0.18106 | 0.61023 | 0.22729
[6 empty] | 0.5 | 0.86603 | 484.35 | 0.0043025 | 0.47193 | 0.92031 | 0.12471 | 0.019848 | 0.13146 | 0.13123 | 0.12586 | 0.020032 | 0.13629 | 0.49887 | 1 | -1 | 0.84692 | 0.1346 | 1.2488 | 0.43179 | 0.18106 | 0.62609 | 0.22729
[6 empty] | 0.55 | 0.83516 | 532.785 | 0.0042437 | 0.46869 | 0.92324 | 0.12932 | 0.020581 | 0.14047 | 0.14023 | 0.13051 | 0.020772 | 0.14588 | 0.54876 | 1 | -1 | 0.90494 | 0.14247 | 1.2659 | 0.44493 | 0.18106 | 0.64515 | 0.22729
[6 empty] | 0.6 | 0.8 | 581.22 | 0.0041911 | 0.46577 | 0.92585 | 0.135 | 0.021486 | 0.15187 | 0.15161 | 0.13625 | 0.021685 | 0.15807 | 0.59864 | 1 | -1 | 0.9784 | 0.15216 | 1.2916 | 0.4608 | 0.18106 | 0.66815 | 0.22729
[6 empty] | 0.65 | 0.75993 | 629.655 | 0.0045037 | 0.48283 | 0.91027 | 0.14212 | 0.022619 | 0.16658 | 0.16629 | 0.14343 | 0.022828 | 0.17386 | 0.64853 | 1 | -1 | 1.0732 | 0.16426 | 1.3312 | 0.48011 | 0.18106 | 0.69616 | 0.22729
[6 empty] | 0.7 | 0.71414 | 678.09 | 0.0044564 | 0.48029 | 0.91263 | 0.15123 | 0.024069 | 0.18607 | 0.18574 | 0.15263 | 0.024292 | 0.19489 | 0.69842 | 1 | -1 | 1.1987 | 0.17954 | 1.3951 | 0.50395 | 0.18106 | 0.73073 | 0.22729
[6 empty] | 0.75 | 0.66144 | 726.525 | 0.004413 | 0.47795 | 0.91479 | 0.16328 | 0.025987 | 0.21285 | 0.21248 | 0.16479 | 0.026228 | 0.22402 | 0.7483 | 0.8 | -0.8 | 1.3712 | 0.19913 | 1.5043 | 0.53395 | 0.18106 | 0.77422 | 0.22729
[6 empty] | 0.8 | 0.6 | 774.96 | 0.004373 | 0.47578 | 0.91679 | 0.18 | 0.028648 | 0.25167 | 0.25124 | 0.18167 | 0.028913 | 0.26668 | 0.79819 | 0 | 0 | 1.6213 | 0.22458 | 1.707 | 0.5727 | 0.18106 | 0.83041 | 0.22729
[6 empty] | 0.85 | 0.52678 | 823.395 | 0.0046827 | 0.49234 | 0.90136 | 0.20502 | 0.03263 | 0.31267 | 0.31213 | 0.20692 | 0.032932 | 0.33468 | 0.84808 | 0 | 0 | 2.0143 | 0.25845 | 2.1338 | 0.62468 | 0.18106 | 0.90579 | 0.22729
[6 empty] | 0.9 | 0.43589 | 871.83 | 0.0046453 | 0.49036 | 0.90322 | 0.24777 | 0.039434 | 0.42234 | 0.4216 | 0.25006 | 0.039799 | 0.45954 | 0.89797 | 0 | 0 | 2.7208 | 0.29629 | 3.2424 | 0.69819 | 0.18106 | 1.0124 | 0.22729
[6 empty] | 0.95 | 0.31225 | 920.265 | 0.0046103 | 0.48851 | 0.90495 | 0.34588 | 0.055048 | 0.68305 | 0.68186 | 0.34908 | 0.055558 | 0.76643 | 0.94785 | 0 | 0 | 4.4003 | 0.26807 | 7.7014 | 0.80889 | 0.18106 | 1.1729 | 0.22729
[6 empty] | altitude | 40000
[6 empty] | C_L_max_w | 1.3
[6 empty] | a | 968.1 | [12 empty] | fig 8.42 |  |  |  | p307 | TO |  | L
[6 empty] | Mach # | β | u | C_D_0_w | z_w | η_h | c_l_α_w | k_w | C_L_α_w | C_L_α_wf | c_l_α_h | k_h | C_L_α_h | Mcos(Δc/4)_w | α_0_M/α_0_M=.3 | α_0_L_w | dδ/dα | C_L_α | C_L_max | ΔC_L_w | ΔC_L_max | ΔC_L_w | ΔC_L_max |  | Cruise
[6 empty] | 0 | 1 | 0 | #NUM! | #NUM! | #NUM! | 0.108 | 0.017189 | 0.10073 | 0.10056 | 0.109 | 0.017348 | 0.10381 | 0 | 1 | -1 | 0.64895 | #NUM! | 1.2105 | 0.38204 | 0.18106 | 0.55396 | 0.22729 |  | alpha | C_L
[6 empty] | 0.05 | 0.99875 | 48.405 | 0.0055638 | 0.53666 | 0.86032 | 0.10814 | 0.01721 | 0.10097 | 0.10079 | 0.10914 | 0.01737 | 0.10406 | 0.049887 | 1 | -1 | 0.65047 | 0.10628 | 1.2107 | 0.38246 | 0.18106 | 0.55456 | 0.22729 |  | -1 | 0
[6 empty] | 0.1 | 0.99499 | 96.81 | 0.0049747 | 0.50745 | 0.8871 | 0.10854 | 0.017275 | 0.10168 | 0.10151 | 0.10955 | 0.017435 | 0.10481 | 0.099774 | 1 | -1 | 0.65507 | 0.10713 | 1.2112 | 0.38371 | 0.18106 | 0.55638 | 0.22729 |  | 11 | 1.826
[6 empty] | 0.15 | 0.98869 | 145.215 | 0.0046697 | 0.49165 | 0.90201 | 0.10924 | 0.017385 | 0.1029 | 0.10272 | 0.11025 | 0.017546 | 0.10609 | 0.14966 | 1 | -1 | 0.66289 | 0.10838 | 1.2122 | 0.38583 | 0.18106 | 0.55946 | 0.22729 |  | 14 | 2.4638
[6 empty] | 0.2 | 0.9798 | 193.62 | 0.0044688 | 0.48096 | 0.91201 | 0.11023 | 0.017543 | 0.10465 | 0.10446 | 0.11125 | 0.017706 | 0.10792 | 0.19955 | 1 | -1 | 0.67415 | 0.11009 | 1.2136 | 0.38886 | 0.18106 | 0.56385 | 0.22729
[6 empty] | 0.25 | 0.96825 | 242.025 | 0.0043211 | 0.47294 | 0.91938 | 0.11154 | 0.017752 | 0.10698 | 0.1068 | 0.11257 | 0.017917 | 0.11039 | 0.24943 | 1 | -1 | 0.68921 | 0.11233 | 1.2157 | 0.39286 | 0.18106 | 0.56964 | 0.22729
[6 empty] | 0.3 | 0.95394 | 290.43 | 0.0045625 | 0.48597 | 0.90733 | 0.11321 | 0.018019 | 0.10999 | 0.10979 | 0.11426 | 0.018186 | 0.11355 | 0.29932 | 1 | -1 | 0.70855 | 0.11506 | 1.2187 | 0.39792 | 0.18106 | 0.57698 | 0.22729
[6 empty] | 0.35 | 0.93675 | 338.835 | 0.00446 | 0.48049 | 0.91245 | 0.11529 | 0.018349 | 0.11376 | 0.11356 | 0.11636 | 0.018519 | 0.11753 | 0.34921 | 1 | -1 | 0.73286 | 0.11859 | 1.2229 | 0.40415 | 0.18106 | 0.58602 | 0.22729
[6 empty] | 0.4 | 0.91652 | 387.24 | 0.0043738 | 0.47582 | 0.91675 | 0.11784 | 0.018754 | 0.11845 | 0.11824 | 0.11893 | 0.018928 | 0.12249 | 0.3991 | 1 | -1 | 0.76308 | 0.12291 | 1.2287 | 0.41173 | 0.18106 | 0.597 | 0.22729
[6 empty] | 0.45 | 0.89303 | 435.645 | 0.0042997 | 0.47177 | 0.92045 | 0.12094 | 0.019248 | 0.12426 | 0.12404 | 0.12206 | 0.019426 | 0.12864 | 0.44898 | 1 | -1 | 0.80049 | 0.12819 | 1.237 | 0.42085 | 0.18106 | 0.61023 | 0.22729
[6 empty] | 0.5 | 0.86603 | 484.05 | 0.0042348 | 0.4682 | 0.92368 | 0.12471 | 0.019848 | 0.13146 | 0.13123 | 0.12586 | 0.020032 | 0.13629 | 0.49887 | 1 | -1 | 0.84692 | 0.13462 | 1.2488 | 0.43179 | 0.18106 | 0.62609 | 0.22729
[6 empty] | 0.55 | 0.83516 | 532.455 | 0.0041773 | 0.46501 | 0.92654 | 0.12932 | 0.020581 | 0.14047 | 0.14023 | 0.13051 | 0.020772 | 0.14588 | 0.54876 | 1 | -1 | 0.90494 | 0.14248 | 1.2659 | 0.44493 | 0.18106 | 0.64515 | 0.22729
[6 empty] | 0.6 | 0.8 | 580.86 | 0.0041257 | 0.46213 | 0.92909 | 0.135 | 0.021486 | 0.15187 | 0.15161 | 0.13625 | 0.021685 | 0.15807 | 0.59864 | 1 | -1 | 0.9784 | 0.15217 | 1.2916 | 0.4608 | 0.18106 | 0.66815 | 0.22729
[6 empty] | 0.65 | 0.75993 | 629.265 | 0.0044338 | 0.47907 | 0.91376 | 0.14212 | 0.022619 | 0.16658 | 0.16629 | 0.14343 | 0.022828 | 0.17386 | 0.64853 | 1 | -1 | 1.0732 | 0.16425 | 1.3312 | 0.48011 | 0.18106 | 0.69616 | 0.22729
[6 empty] | 0.7 | 0.71414 | 677.67 | 0.0043876 | 0.47657 | 0.91607 | 0.15123 | 0.024069 | 0.18607 | 0.18574 | 0.15263 | 0.024292 | 0.19489 | 0.69842 | 1 | -1 | 1.1987 | 0.17952 | 1.3951 | 0.50395 | 0.18106 | 0.73073 | 0.22729
[6 empty] | 0.75 | 0.66144 | 726.075 | 0.0043451 | 0.47426 | 0.91818 | 0.16328 | 0.025987 | 0.21285 | 0.21248 | 0.16479 | 0.026228 | 0.22402 | 0.7483 | 0.8 | -0.8 | 1.3712 | 0.19908 | 1.5043 | 0.53395 | 0.18106 | 0.77422 | 0.22729
[6 empty] | 0.8 | 0.6 | 774.48 | 0.0043059 | 0.47211 | 0.92014 | 0.18 | 0.028648 | 0.25167 | 0.25124 | 0.18167 | 0.028913 | 0.26668 | 0.79819 | 0 | 0 | 1.6213 | 0.22449 | 1.707 | 0.5727 | 0.18106 | 0.83041 | 0.22729
[6 empty] | 0.85 | 0.52678 | 822.885 | 0.0046111 | 0.48856 | 0.90491 | 0.20502 | 0.03263 | 0.31267 | 0.31213 | 0.20692 | 0.032932 | 0.33468 | 0.84808 | 0 | 0 | 2.0143 | 0.25823 | 2.1338 | 0.62468 | 0.18106 | 0.90579 | 0.22729
[6 empty] | 0.9 | 0.43589 | 871.29 | 0.0045745 | 0.48661 | 0.90674 | 0.24777 | 0.039434 | 0.42234 | 0.4216 | 0.25006 | 0.039799 | 0.45954 | 0.89797 | 0 | 0 | 2.7208 | 0.2958 | 3.2424 | 0.69819 | 0.18106 | 1.0124 | 0.22729
[6 empty] | 0.95 | 0.31225 | 919.695 | 0.0045402 | 0.48479 | 0.90844 | 0.34588 | 0.055048 | 0.68305 | 0.68186 | 0.34908 | 0.055558 | 0.76643 | 0.94785 | 0 | 0 | 4.4003 | 0.26648 | 7.7014 | 0.80889 | 0.18106 | 1.1729 | 0.22729
[6 empty] | altitude | 45000
[6 empty] | C_L_max_w | 1.3
[6 empty] | a | 968.1 | [12 empty] | fig 8.42 |  |  |  | p307 | TO |  | L
[6 empty] | Mach # | β | u | C_D_0_w | z_w | η_h | c_l_α_w | k_w | C_L_α_w | C_L_α_wf | c_l_α_h | k_h | C_L_α_h | Mcos(Δc/4)_w | α_0_M/α_0_M=.3 | α_0_L_w | dδ/dα | C_L_α | C_L_max | ΔC_L_w | ΔC_L_max | ΔC_L_w | ΔC_L_max
[6 empty] | 0 | 1 | 0 | #NUM! | #NUM! | #NUM! | 0.108 | 0.017189 | 0.10073 | 0.10056 | 0.109 | 0.017348 | 0.10381 | 0 | 1 | -1 | 0.64895 | #NUM! | 1.2105 | 0.38204 | 0.18106 | 0.55396 | 0.22729
[6 empty] | 0.05 | 0.99875 | 48.405 | 0.0053906 | 0.52824 | 0.86784 | 0.10814 | 0.01721 | 0.10097 | 0.10079 | 0.10914 | 0.01737 | 0.10406 | 0.049887 | 1 | -1 | 0.65047 | 0.10633 | 1.2107 | 0.38246 | 0.18106 | 0.55456 | 0.22729
[6 empty] | 0.1 | 0.99499 | 96.81 | 0.0048263 | 0.49983 | 0.8943 | 0.10854 | 0.017275 | 0.10168 | 0.10151 | 0.10955 | 0.017435 | 0.10481 | 0.099774 | 1 | -1 | 0.65507 | 0.10718 | 1.2112 | 0.38371 | 0.18106 | 0.55638 | 0.22729
[6 empty] | 0.15 | 0.98869 | 145.215 | 0.0045337 | 0.48444 | 0.90877 | 0.10924 | 0.017385 | 0.1029 | 0.10272 | 0.11025 | 0.017546 | 0.10609 | 0.14966 | 1 | -1 | 0.66289 | 0.10842 | 1.2122 | 0.38583 | 0.18106 | 0.55946 | 0.22729
[6 empty] | 0.2 | 0.9798 | 193.62 | 0.0043408 | 0.47402 | 0.9184 | 0.11023 | 0.017543 | 0.10465 | 0.10446 | 0.11125 | 0.017706 | 0.10792 | 0.19955 | 1 | -1 | 0.67415 | 0.11013 | 1.2136 | 0.38886 | 0.18106 | 0.56385 | 0.22729
[6 empty] | 0.25 | 0.96825 | 242.025 | 0.0041989 | 0.46621 | 0.92546 | 0.11154 | 0.017752 | 0.10698 | 0.1068 | 0.11257 | 0.017917 | 0.11039 | 0.24943 | 1 | -1 | 0.68921 | 0.11237 | 1.2157 | 0.39286 | 0.18106 | 0.56964 | 0.22729
[6 empty] | 0.3 | 0.95394 | 290.43 | 0.0044348 | 0.47913 | 0.9137 | 0.11321 | 0.018019 | 0.10999 | 0.10979 | 0.11426 | 0.018186 | 0.11355 | 0.29932 | 1 | -1 | 0.70855 | 0.1151 | 1.2187 | 0.39792 | 0.18106 | 0.57698 | 0.22729
[6 empty] | 0.35 | 0.93675 | 338.835 | 0.0043363 | 0.47377 | 0.91863 | 0.11529 | 0.018349 | 0.11376 | 0.11356 | 0.11636 | 0.018519 | 0.11753 | 0.34921 | 1 | -1 | 0.73286 | 0.11862 | 1.2229 | 0.40415 | 0.18106 | 0.58602 | 0.22729
[6 empty] | 0.4 | 0.91652 | 387.24 | 0.0042533 | 0.46922 | 0.92276 | 0.11784 | 0.018754 | 0.11845 | 0.11824 | 0.11893 | 0.018928 | 0.12249 | 0.3991 | 1 | -1 | 0.76308 | 0.12294 | 1.2287 | 0.41173 | 0.18106 | 0.597 | 0.22729
[6 empty] | 0.45 | 0.89303 | 435.645 | 0.004182 | 0.46527 | 0.9263 | 0.12094 | 0.019248 | 0.12426 | 0.12404 | 0.12206 | 0.019426 | 0.12864 | 0.44898 | 1 | -1 | 0.80049 | 0.12821 | 1.237 | 0.42085 | 0.18106 | 0.61023 | 0.22729
[6 empty] | 0.5 | 0.86603 | 484.05 | 0.0041196 | 0.46178 | 0.92939 | 0.12471 | 0.019848 | 0.13146 | 0.13123 | 0.12586 | 0.020032 | 0.13629 | 0.49887 | 1 | -1 | 0.84692 | 0.13464 | 1.2488 | 0.43179 | 0.18106 | 0.62609 | 0.22729
[6 empty] | 0.55 | 0.83516 | 532.455 | 0.0040642 | 0.45867 | 0.93211 | 0.12932 | 0.020581 | 0.14047 | 0.14023 | 0.13051 | 0.020772 | 0.14588 | 0.54876 | 1 | -1 | 0.90494 | 0.14249 | 1.2659 | 0.44493 | 0.18106 | 0.64515 | 0.22729
[6 empty] | 0.6 | 0.8 | 580.86 | 0.0040146 | 0.45586 | 0.93454 | 0.135 | 0.021486 | 0.15187 | 0.15161 | 0.13625 | 0.021685 | 0.15807 | 0.59864 | 1 | -1 | 0.9784 | 0.15217 | 1.2916 | 0.4608 | 0.18106 | 0.66815 | 0.22729
[6 empty] | 0.65 | 0.75993 | 629.265 | 0.0043149 | 0.4726 | 0.91969 | 0.14212 | 0.022619 | 0.16658 | 0.16629 | 0.14343 | 0.022828 | 0.17386 | 0.64853 | 1 | -1 | 1.0732 | 0.16424 | 1.3312 | 0.48011 | 0.18106 | 0.69616 | 0.22729
[6 empty] | 0.7 | 0.71414 | 677.67 | 0.0042703 | 0.47016 | 0.92191 | 0.15123 | 0.024069 | 0.18607 | 0.18574 | 0.15263 | 0.024292 | 0.19489 | 0.69842 | 1 | -1 | 1.1987 | 0.17948 | 1.3951 | 0.50395 | 0.18106 | 0.73073 | 0.22729
[6 empty] | 0.75 | 0.66144 | 726.075 | 0.0042295 | 0.4679 | 0.92395 | 0.16328 | 0.025987 | 0.21285 | 0.21248 | 0.16479 | 0.026228 | 0.22402 | 0.7483 | 0.8 | -0.8 | 1.3712 | 0.199 | 1.5043 | 0.53395 | 0.18106 | 0.77422 | 0.22729
[6 empty] | 0.8 | 0.6 | 774.48 | 0.0041917 | 0.46581 | 0.92582 | 0.18 | 0.028648 | 0.25167 | 0.25124 | 0.18167 | 0.028913 | 0.26668 | 0.79819 | 0 | 0 | 1.6213 | 0.22432 | 1.707 | 0.5727 | 0.18106 | 0.83041 | 0.22729
[6 empty] | 0.85 | 0.52678 | 822.885 | 0.0044892 | 0.48205 | 0.91099 | 0.20502 | 0.03263 | 0.31267 | 0.31213 | 0.20692 | 0.032932 | 0.33468 | 0.84808 | 0 | 0 | 2.0143 | 0.25787 | 2.1338 | 0.62468 | 0.18106 | 0.90579 | 0.22729
[6 empty] | 0.9 | 0.43589 | 871.29 | 0.0044539 | 0.48016 | 0.91275 | 0.24777 | 0.039434 | 0.42234 | 0.4216 | 0.25006 | 0.039799 | 0.45954 | 0.89797 | 0 | 0 | 2.7208 | 0.29497 | 3.2424 | 0.69819 | 0.18106 | 1.0124 | 0.22729
[6 empty] | 0.95 | 0.31225 | 919.695 | 0.0044209 | 0.47837 | 0.9144 | 0.34588 | 0.055048 | 0.68305 | 0.68186 | 0.34908 | 0.055558 | 0.76643 | 0.94785 | 0 | 0 | 4.4003 | 0.26376 | 7.7014 | 0.80889 | 0.18106 | 1.1729 | 0.22729

## C_L vs. C_m
ROSKAM 6 CHAPTER 8.2 |  | P321
1/28/2021 lecture notes
AIRFOIL |  |  |  | p321 |  | C2 Wing Characteristics
NACA1410 | [5 empty] | S | 542 | ft^2
α_0_l | -1 | deg |  | p248 |  | b | 46.5 | ft
c_m_0 | -0.02 |  |  |  |  | AR | 4
c_l_α | 0.108 | deg^-1 | sectional lift curve slope |  |  | LE sweep | 30 | deg
x_ac | 0.247 | tenths c |  |  |  | c_r | 16.6667 | ft
α_c_l_max | 14.3 | deg |  |  |  | c_t | 6.6667 | ft
c_l_max | 1.5 |  | sectional max lift coef |  |  | taper ratio | 0.4
α* | 11 | deg | linear lift curve slope section |  |  | mac or c(bar) | 12.381 | ft
pos. of max t/c | 30 | % c |  |  |  | span of c(bar) | 9.9643 | ft
camber | 1 | % c |  |  |  | flap-wing chord ratio | 0.25
pos. of max camber | 40 | % c |  |  |  | Δc/4 | 25.2 | deg
Δy | 2.6 | % c |  |  |  | Δt/c | 24.1 | deg
c_f/c | 0.25 |  | flap chord to chord ratio
t/c | 10 | %
NACA0009
α_0_l | 0 | deg |  | p248 |  | NACA1410 |  |  |  |  | plot
c_m_0 | 0 |  |  |  |  | α | c_l | x_cp | M_crit | dc_m/dc_l | Clean |  | TO |  | L
c_l_α | 0.109 | deg^-1 | sectional lift curve slope |  |  | -6 | -0.54 | -0.21156 | 0.814 | -0.45856 | c_m | c_l | c_m | c_l | c_m | c_l
x_ac | 0.25 | tenths c |  |  |  | -4 | -0.324 | -0.51726 | 0.7924 | -0.76426 | -0.02 | 0 | -0.18 | 0 | -0.22 | 0
α_c_l_max | 13.4 | deg |  |  |  | -2 | -0.108 | -2.0458 | 0.7708 | -2.2928 | -2.9714 | 1.296 | -3.1314 | 1.296 | -3.1714 | 1.296
c_l_max | 1.32 |  | sectional max lift coef |  |  | 0 | 0.108 | 2.5398 | 0.7492 | 2.2928 | -3.4392 | 1.5 | -4.3228 | 1.8854 | -4.7484 | 1.9838
α* | 11.4 | deg | linear lift curve slope section |  |  | 2 | 0.324 | 1.0113 | 0.7276 | 0.76426 | -3.7 | 1.4 | -4.7 | 1.7 | -4.9 | 1.8
pos. of max t/c | 30 | % c |  |  |  | 4 | 0.54 | 0.70556 | 0.706 | 0.45856
camber | 0 | % c |  |  |  | 6 | 0.756 | 0.57454 | 0.6844 | 0.32754
pos. of max camber | 0 | % c |  |  |  | 8 | 0.972 | 0.50175 | 0.6628 | 0.25475
Δy | ? | % c |  |  |  | 10 | 1.188 | 0.45543 | 0.6412 | 0.20843
c_f/c | 1 |  | flap chord to chord ratio |  |  | 12 | 1.404 | 0.42337 | 0.6196 | 0.17637
t/c | 9 | % |  |  |  | 14 | 1.62 | 0.39985 | 0.598 | 0.15285
Flaps Up
x_cp | #DIV/0!
x_ac | 0.247
c_m_ac = C_m_0 | -0.02
c | 12.381
c_l
M_crit | 0.76 |  | transonic crit mach number (conditional) | eqn 8.62
c_l |  |  | sectional lift coef
t/c | 0.1 |  | thickness ratio
| c_l | M_crit
0.76
0.76
0.76
0.76
0.76
0.76
dc_m/dc_l | #DIV/0! |  | airfoil pitching moment variation with lift coef | eqn 8.64
x_ref |  |  | reference point location (cg?)
x_ac | 0 |  | aero center location (c/4)
c | 0 |  | chord length
c_l* | 1.296 |  | airfoil linear range for pitching moment | eqn 8.66
c_l_α | 0.108 |  | airfoil lift curve slope
α* | 11 |  | airfoil linear lift curve slope
α_0_l | -1 |  | airfoil zero-lift AoA
TO Flaps | [5 empty] | plot
Δc_m | -0.16 |  | airfoil pitching moment increment due to flaps | fig 8.92 |  | clean |  | TO |  | L
Δc_l_max | 0.3854 |  | airfoil max lift coef increment due to flaps | sec 8.1.2.3 |  | C_m | C_L | C_m | C_L | C_m | C_L
[6 empty] | -0.013283 | 0 | -3.1929 | 0 | -4.3439 | 0
L Flaps | [5 empty] | -0.17904 | 1.2348 | -3.3587 | 1.6206 | -4.5096 | 1.7942
Δc_m | -0.2 |  | airfoil pitching moment increment due to flaps | fig 8.92 |  | -0.22 | 1.5435 | -3.3997 | 1.7245 | -4.5506 | 1.7708
Δc_l_max | 0.4838 |  | airfoil max lift coef increment due to flaps | sec 8.1.2.3 | [12 empty] | ACTUAL WING
[6 empty] | SL 90F | [10 empty] | α_0_L | -1
WING |  |  |  | p334 |  |  | TRANSONIC |  |  | Clean |  | TO |  | L |  |  | M | 0.05 |  |  |  | M | 0.1 |  |  |  | M | 0.15 |  |  |  | M | 0.2 |  |  |  | M | 0.25 |  |  |  | M | 0.3
C_m_0_w | -0.013283 |  | subsonic wing C_m_0 | eqn 8.70 |  | M | C_m_0_M / C_m_0_M=0 | C_m_0_w_at M | C_L_α_w | C_L_α | C_L_max | ΔC_L_w | ΔC_L_max_w | ΔC_L_w | ΔC_L_max_w |  | SL 90F | Clean |  | TO | L | SL 90F | Clean |  | TO | L | SL 90F | Clean |  | TO | L | SL 90F | Clean |  | TO | L | SL 90F | Clean |  | TO | L | SL 90F | Clean |  | TO | L
c_m_0_r | -0.02 |  | airfoil root zero-lift moment coef |  |  | 0 | 1 | -0.013283 | 0.10073 | #NUM! | 1.3895 | 0.38204 | 0.18106 | 0.55396 | 0.22729 |  | α | C_L | C_m | C_L | C_L | α | C_L | C_m | C_L | C_L | α | C_L | C_m | C_L | C_L | α | C_L | C_m | C_L | C_L | α | C_L | C_m | C_L | C_L | α | C_L | C_m | C_L | C_L
c_m_0_t | -0.02 |  | airfoil tip zero-lift moment coef |  |  | 0.05 | 1 | -0.013283 | 0.10097 | 0.10618 | 1.3893 | 0.38246 | 0.18106 | 0.55456 | 0.22729 |  | -6 | -0.50485 | 0.059918 | -0.12281 | 0.049114 | -6 | -0.50842 | 0.060436 | -0.12638 | 0.045542 | -6 | -0.51449 | 0.061316 | -0.13244 | 0.039476 | -6 | -0.52323 | 0.062583 | -0.14118 | 0.030735 | -6 | -0.53491 | 0.064277 | -0.15287 | 0.019049 | -6 | -0.54993 | 0.066454 | -0.16788 | 0.004036
A | 4 |  | wing aspect ratio |  |  | 0.1 | 1 | -0.013283 | 0.10168 | 0.10703 | 1.3888 | 0.38371 | 0.18106 | 0.55638 | 0.22729 |  | -4 | -0.30291 | 0.030638 | 0.07955 | 0.25166 | -4 | -0.30505 | 0.030948 | 0.077407 | 0.24951 | -4 | -0.30869 | 0.031476 | 0.073767 | 0.24587 | -4 | -0.31394 | 0.032237 | 0.068522 | 0.24063 | -4 | -0.32095 | 0.033253 | 0.061511 | 0.23362 | -4 | -0.32996 | 0.034559 | 0.052503 | 0.22461
Δc/4 | 25.2 | deg | wing c/4 sweep |  |  | 0.15 | 1 | -0.013283 | 0.1029 | 0.10828 | 1.3878 | 0.38583 | 0.18106 | 0.55946 | 0.22729 |  | -2 | -0.10097 | 0.0013571 | 0.28274 | 0.45542 | -2 | -0.10168 | 0.0014607 | 0.28203 | 0.4547 | -2 | -0.1029 | 0.0016366 | 0.28082 | 0.45349 | -2 | -0.10465 | 0.0018901 | 0.27907 | 0.45174 | -2 | -0.10698 | 0.002229 | 0.27673 | 0.4494 | -2 | -0.10999 | 0.0026643 | 0.27373 | 0.4464
ΔC_m_0 / ε_t | -0.002 |  |  | fig 8.98 |  | 0.2 | 1 | -0.013283 | 0.10465 | 0.10999 | 1.3864 | 0.38886 | 0.18106 | 0.56385 | 0.22729 |  | 0 | 0.10097 | -0.027923 | 0.4868 | 0.66043 | 0 | 0.10168 | -0.028027 | 0.48752 | 0.66114 | 0 | 0.1029 | -0.028203 | 0.48873 | 0.66236 | 0 | 0.10465 | -0.028456 | 0.49048 | 0.6641 | 0 | 0.10698 | -0.028795 | 0.49282 | 0.66644 | 0 | 0.10999 | -0.029231 | 0.49582 | 0.66944
ε_t | 0 |  |  |  |  | 0.25 | 1 | -0.013283 | 0.10698 | 0.11224 | 1.3843 | 0.39286 | 0.18106 | 0.56964 | 0.22729 |  | 2 | 0.30291 | -0.057204 | 0.69177 | 0.86676 | 2 | 0.30505 | -0.057515 | 0.69391 | 0.8689 | 2 | 0.30869 | -0.058042 | 0.69755 | 0.87254 | 2 | 0.31394 | -0.058803 | 0.7028 | 0.87778 | 2 | 0.32095 | -0.059819 | 0.70981 | 0.8848 | 2 | 0.32996 | -0.061126 | 0.71882 | 0.8938
C_m_0_w_at M | -0.017932 |  | transonic wing C_m_0 up to crit Mach # | eqn 8.71 |  | 0.3 | 1 | -0.013283 | 0.10999 | 0.11497 | 1.3813 | 0.39792 | 0.18106 | 0.57698 | 0.22729 |  | 4 | 0.50485 | -0.086484 | 0.89771 | 1.0745 | 4 | 0.50842 | -0.087002 | 0.90128 | 1.0781 | 4 | 0.51449 | -0.087882 | 0.90735 | 1.0841 | 4 | 0.52323 | -0.089149 | 0.91609 | 1.0929 | 4 | 0.53491 | -0.090844 | 0.92777 | 1.1046 | 4 | 0.54993 | -0.09302 | 0.94278 | 1.1196
C_m_0_M / C_m_0_M=0 | 1.35 |  |  | fig 8.99 |  | 0.35 | 1.01 | -0.013416 | 0.11376 | 0.1185 | 1.3771 | 0.40415 | 0.18106 | 0.58602 | 0.22729 |  | 6 | 0.70679 | -0.11576 | 1.1047 | 1.2838 | 6 | 0.71179 | -0.11649 | 1.1097 | 1.2888 | 6 | 0.72028 | -0.11772 | 1.1182 | 1.2973 | 6 | 0.73252 | -0.1195 | 1.1304 | 1.3095 | 6 | 0.74888 | -0.12187 | 1.1468 | 1.3259 | 6 | 0.7699 | -0.12492 | 1.1678 | 1.3469
C_m_0_w_at M=0 | -0.013283 |  |  | eqn 8.70 |  | 0.4 | 1.03 | -0.013682 | 0.11845 | 0.12284 | 1.3713 | 0.41173 | 0.18106 | 0.597 | 0.22729 |  | 8 | 0.90873 | -0.14505 | 1.3129 | 1.4947 | 8 | 0.91516 | -0.14598 | 1.3193 | 1.5012 | 8 | 0.92608 | -0.14756 | 1.3302 | 1.5121 | 8 | 0.94181 | -0.14984 | 1.346 | 1.5278 | 8 | 0.96284 | -0.15289 | 1.367 | 1.5489 | 8 | 0.98987 | -0.15681 | 1.394 | 1.5759
(dC_m/dC_L)_w | -0.145 |  | subsonic wing pitching moment curve slope | eqn 8.73 |  | 0.45 | 1.05 | -0.013947 | 0.12426 | 0.12812 | 1.363 | 0.42085 | 0.18106 | 0.61023 | 0.22729 |  | 10 | 1.1107 | -0.17433 | 1.5224 | 1.7077 | 10 | 1.1185 | -0.17547 | 1.5303 | 1.7155 | 10 | 1.1319 | -0.1774 | 1.5436 | 1.7289 | 10 | 1.1511 | -0.18019 | 1.5628 | 1.7481 | 10 | 1.1768 | -0.18392 | 1.5885 | 1.7738 | 10 | 1.2098 | -0.18871 | 1.6216 | 1.8068
n_ref | 7.0529 |  | moment reference center location | fig 8.97a |  | 0.5 | 1.08 | -0.014346 | 0.13146 | 0.13456 | 1.3512 | 0.43179 | 0.18106 | 0.62609 | 0.22729 |  | 12 | 1.3126 | -0.20361 | 1.7335 | 1.9228 | 12 | 1.3219 | -0.20495 | 1.7427 | 1.9321 | 12 | 1.3377 | -0.20724 | 1.7585 | 1.9479 | 12 | 1.3604 | -0.21054 | 1.7812 | 1.9706 | 12 | 1.3908 | -0.21494 | 1.8116 | 2.001 | 12 | 1.4298 | -0.2206 | 1.8507 | 2.04
n_ac | 8.8481 |  | wing aero center location | fig 8.97a |  | 0.55 | 1.1 | -0.014611 | 0.14047 | 0.14245 | 1.3341 | 0.44493 | 0.18106 | 0.64515 | 0.22729 |  | 14 | 1.5145 | -0.23289 | 1.9463 | 2.1406 | 14 | 1.5253 | -0.23444 | 1.957 | 2.1514 | 14 | 1.5435 | -0.23708 | 1.9752 | 2.1696 | 14 | 1.5697 | -0.24088 | 2.0015 | 2.1958 | 14 | 1.6047 | -0.24596 | 2.0365 | 2.2308 | 14 | 1.6498 | -0.2525 | 2.0816 | 2.2759
c_r | 16.6667 | ft | wing root chord |  |  | 0.6 | 1.12 | -0.014877 | 0.15187 | 0.15216 | 1.3084 | 0.4608 | 0.18106 | 0.66815 | 0.22729
c(bar) | 12.381 | ft | wing mac |  |  | 0.65 | 1.17 | -0.015541 | 0.16658 | 0.16429 | 1.2688 | 0.48011 | 0.18106 | 0.69616 | 0.22729
[6 empty] | 0.7 | 1.2 | -0.01594 | 0.18607 | 0.17962 | 1.2049 | 0.50395 | 0.18106 | 0.73073 | 0.22729
TO Flaps |  |  |  | p343 |  | 0.75 | 1.23 | -0.016338 | 0.21285 | 0.19929 | 1.0957 | 0.53395 | 0.18106 | 0.77422 | 0.22729
ΔC_m_w | 0 |  |  | eqn 8.74 |  | 0.8 | 1.29 | -0.017135 | 0.25167 | 0.22489 | 0.89299 | 0.5727 | 0.18106 | 0.83041 | 0.22729
x_ref | 7.0529 |  |  | fig 8.97 |  | 0.85 | 1.36 | -0.018065 | 0.31267 | 0.25911 | 0.46616 | 0.62468 | 0.18106 | 0.90579 | 0.22729
(C_L_w)_δ |  |  | wing lift coef due to flaps | sec 8.1.4
C_L_w |  |  | wing lift coef flaps up | sec 8.1.3 |  | ref wing | SL 90F | [9 empty] | REF WING
ΔC_L_ref_w |  |  | wing lift increment due to flaps for ref wing | sec 8.1.4 |  | b_f | 46.5 | k_b | 1 | [7 empty] | α_0_L | -1
K_p |  |  | flap span factor | fig 8.105 |  | A | 6 | (α_δ)_C_L / (α_δ)_c_l | 1.06 |  | Δc_l_w | 0.51522 | Δc_l_w | 0.74707 |  |  | M | 0.05 | ΔC_L_ref_w |  | M | 0.1 | ΔC_L_ref_w |  | M | 0.15 | ΔC_L_ref_w |  | M | 0.2 | ΔC_L_ref_w |  | M | 0.25 | ΔC_L_ref_w |  | M | 0.3 | ΔC_L_ref_w
c'/c | 1 |  | flaps down wing chord to flaps up wing chord ratio | fig 8.106 |  | Λ_c/2 | 0 |  |  |  | TO |  | L |  |  |  | SL 90F | Clean | TO | L | SL 90F | Clean | TO | L | SL 90F | Clean | TO | L | SL 90F | Clean | TO | L | SL 90F | Clean | TO | L | SL 90F | Clean | TO | L
ΔC'_m / ΔC_L_ref_w | -0.28 |  |  | fig 8.106 |  | M | β | c_l_α_w | k_w | C_L_α_w | ΔC_L_w |  | ΔC_L_w |  |  |  | α | C_L | C_L | C_L | α | C_L | C_L | C_L | α | C_L | C_L | C_L | α | C_L | C_L | C_L | α | C_L | C_L | C_L | α | C_L | C_L | C_L
K_Λ |  |  | partial span flap conversion factor | fig 8.107 |  | 0 | 1 | 0.108 | 0.017189 | 0.10738 | 0.54301 |  | 0.78737 |  |  |  | -6 | -0.53758 | 0.005427 | 0.24978 | -6 | -0.54272 | 0.00029389 | 0.24465 | -6 | -0.54302 | -4.4749e-05 | 0.2443 | -6 | -0.55114 | -0.008185 | 0.23614 | -6 | -0.55442 | -0.011507 | 0.2328 | -6 | -0.56268 | -0.01982 | 0.22447
A | 4 |  | wing aspect ratio |  |  | 0.05 | 0.99875 | 0.10814 | 0.01721 | 0.10752 | 0.54301 |  | 0.78737 |  |  |  | -4 | -0.32255 | 0.22046 | 0.46482 | -4 | -0.32563 | 0.21738 | 0.46174 | -4 | -0.32581 | 0.21716 | 0.46151 | -4 | -0.33068 | 0.21227 | 0.4566 | -4 | -0.33265 | 0.21026 | 0.45457 | -4 | -0.33761 | 0.20525 | 0.44954
Δc/4 | 25.2 | deg | wing c/4 sweep |  |  | 0.1 | 0.99499 | 0.10854 | 0.017275 | 0.10792 | 0.543 |  | 0.78735 |  |  |  | -2 | -0.10752 | 0.43549 | 0.67985 | -2 | -0.10854 | 0.43447 | 0.67883 | -2 | -0.1086 | 0.43437 | 0.67871 | -2 | -0.11023 | 0.43272 | 0.67705 | -2 | -0.11088 | 0.43203 | 0.67634 | -2 | -0.11254 | 0.43033 | 0.67462
C_m_w | -0.013283 |  | wing pitching moment coef flaps up | sec 8.2.3 |  | 0.15 | 0.98869 | 0.10924 | 0.017385 | 0.1086 | 0.54298 |  | 0.78732 |  |  |  | 0 | 0.10752 | 0.65053 | 0.89488 | 0 | 0.10854 | 0.65156 | 0.89591 | 0 | 0.1086 | 0.65158 | 0.89592 | 0 | 0.11023 | 0.65318 | 0.8975 | 0 | 0.11088 | 0.6538 | 0.89811 | 0 | 0.11254 | 0.6554 | 0.89969
[6 empty] | 0.2 | 0.9798 | 0.11023 | 0.017543 | 0.10958 | 0.54295 |  | 0.78728 |  |  |  | 2 | 0.32255 | 0.86556 | 1.1099 | 2 | 0.32563 | 0.86865 | 1.113 | 2 | 0.32581 | 0.86879 | 1.1131 | 2 | 0.33068 | 0.87363 | 1.118 | 2 | 0.33265 | 0.87556 | 1.1199 | 2 | 0.33761 | 0.88047 | 1.1248
L Flaps |  |  |  | p343 |  | 0.25 | 0.96825 | 0.11154 | 0.017752 | 0.11088 | 0.54291 |  | 0.78722 |  |  |  | 4 | 0.53758 | 1.0806 | 1.3249 | 4 | 0.54272 | 1.0857 | 1.3301 | 4 | 0.54302 | 1.086 | 1.3303 | 4 | 0.55114 | 1.0941 | 1.3384 | 4 | 0.55442 | 1.0973 | 1.3416 | 4 | 0.56268 | 1.1055 | 1.3498
ΔC_m_w | 0 |  |  | eqn 8.74 |  | 0.3 | 0.95394 | 0.11321 | 0.018019 | 0.11254 | 0.54286 |  | 0.78715 |  |  |  | 6 | 0.75262 | 1.2956 | 1.54 | 6 | 0.75981 | 1.3028 | 1.5472 | 6 | 0.76023 | 1.3032 | 1.5476 | 6 | 0.77159 | 1.3145 | 1.5589 | 6 | 0.77619 | 1.3191 | 1.5634 | 6 | 0.78776 | 1.3306 | 1.5749
x_ref |  |  |  | fig 8.97 |  | 0.35 | 0.93675 | 0.11529 | 0.018349 | 0.11459 | 0.5428 |  | 0.78707 |  |  |  | 8 | 0.96765 | 1.5107 | 1.755 | 8 | 0.9769 | 1.5199 | 1.7643 | 8 | 0.97744 | 1.5204 | 1.7648 | 8 | 0.99204 | 1.535 | 1.7793 | 8 | 0.99795 | 1.5409 | 1.7852 | 8 | 1.0128 | 1.5557 | 1.8
(C_L_w)_δ |  |  | wing lift coef due to flaps | sec 8.1.4 |  | 0.4 | 0.91652 | 0.11784 | 0.018754 | 0.1171 | 0.54273 |  | 0.78696 |  |  |  | 10 | 1.1827 | 1.7257 | 1.97 | 10 | 1.194 | 1.737 | 1.9814 | 10 | 1.1947 | 1.7376 | 1.982 | 10 | 1.2125 | 1.7554 | 1.9998 | 10 | 1.2197 | 1.7626 | 2.0069 | 10 | 1.2379 | 1.7808 | 2.0251
C_L_w |  |  | wing lift coef flaps up | sec 8.1.3 |  | 0.45 | 0.89303 | 0.12094 | 0.019248 | 0.12016 | 0.54264 |  | 0.78683 |  |  |  | 12 | 1.3977 | 1.9407 | 2.1851 | 12 | 1.4111 | 1.9541 | 2.1984 | 12 | 1.4119 | 1.9548 | 2.1992 | 12 | 1.433 | 1.9759 | 2.2202 | 12 | 1.4415 | 1.9844 | 2.2287 | 12 | 1.463 | 2.0058 | 2.2501
ΔC_L_ref_w |  |  | wing lift increment due to flaps for ref wing | sec 8.1.4 |  | 0.5 | 0.86603 | 0.12471 | 0.019848 | 0.12389 | 0.54253 |  | 0.78667 |  |  |  | 14 | 1.6128 | 2.1558 | 2.4001 | 14 | 1.6282 | 2.1712 | 2.4155 | 14 | 1.6291 | 2.172 | 2.4164 | 14 | 1.6534 | 2.1964 | 2.4407 | 14 | 1.6633 | 2.2062 | 2.4505 | 14 | 1.6881 | 2.2309 | 2.4752
K_p |  |  | flap span factor | fig 8.105 |  | 0.55 | 0.83516 | 0.12932 | 0.020581 | 0.12843 | 0.5424 |  | 0.78648
c'/c | 1 |  | flaps down wing chord to flaps up wing chord ratio | fig 8.106 |  | 0.6 | 0.8 | 0.135 | 0.021486 | 0.13404 | 0.54224 |  | 0.78624 |  |  |  | x_ref | 7.0529 | Δc/4 | 25.2
ΔC'_m / ΔC_L_ref_w | -0.28 |  |  | fig 8.106 |  | 0.65 | 0.75993 | 0.14212 | 0.022619 | 0.14105 | 0.54203 |  | 0.78595 |  |  |  | K_p | 0.56 | AR | 4
K_Λ |  |  | partial span flap conversion factor | fig 8.107 |  | 0.7 | 0.71414 | 0.15123 | 0.024069 | 0.15002 | 0.54177 |  | 0.78557 |  |  |  | c'/c | 1.1
A | 0 |  | wing aspect ratio |  |  | 0.75 | 0.66144 | 0.16328 | 0.025987 | 0.16187 | 0.54142 |  | 0.78507 |  |  |  | ΔC'_m / ΔC_L_ref_w | -0.28
Δc/4 | 0.756 | deg | wing c/4 sweep |  |  | 0.8 | 0.6 | 0.18 | 0.028648 | 0.17829 | 0.54094 |  | 0.78437 |  |  |  | K_Λ | -0.003
C_m_w | 12.381 |  | wing pitching moment coef flaps up | sec 8.2.3 |  | 0.85 | 0.52678 | 0.20502 | 0.03263 | 0.2028 | 0.54023 |  | 0.78333
[17 empty] | α_0_L | -1 |  | α_0_L | -1 |  | α_0_L | -1
AIRCRAFT |  |  |  | p350 | [12 empty] | M | 0.05 |  | M | 0.1 |  | M | 0.15
C_m_0_f | -0.010557 |  | fuselage zero lift moment coef | eqn 8.78 | [12 empty] | SL 90F | TO | L | SL 90F | TO | L | SL 90F | TO | L
S | 542 |  | wing area |  |  | M | C_m_0_M / C_m_0_M=0 | C_m_0_wf | [8 empty] | α | ΔC_m_w | ΔC_m_w | α | ΔC_m_w | ΔC_m_w | α | ΔC_m_w | ΔC_m_w
c(bar) | 12.381 |  | wing mac |  |  | 0 | 1 | -0.02384 | [8 empty] | -6 | -0.82164 | 0.30141 | -6 | -0.85073 | 0.27821 | -6 | -0.88586 | 0.2372
(k_2 - k_1) | 0.89 |  |  | fig 8.111 |  | 0.05 | 1 | -0.02384 | [8 empty] | -4 | 0.50749 | 1.6318 | -4 | 0.48698 | 1.6179 | -4 | 0.46826 | 1.5933
w_f_i |  |  | fuselage average width of each section |  |  | 0.1 | 1 | -0.02384 | [8 empty] | -2 | 1.8423 | 2.9705 | -2 | 1.8304 | 2.9659 | -2 | 1.8281 | 2.9577
Δx_i | 3.8462 |  | fuselage section length 13 sections |  |  | 0.15 | 1 | -0.02384 | [8 empty] | 0 | 3.1831 | 4.3177 | 0 | 3.1797 | 4.3224 | 0 | 3.1938 | 4.3306
i_w | 0 |  | wing incidence angle |  |  | 0.2 | 1 | -0.02384 | [8 empty] | 2 | 4.53 | 5.6739 | 2 | 4.5351 | 5.6878 | 2 | 4.5657 | 5.7124
α_0_L_w | -1 | deg | wing AoA for zero lift |  |  | 0.25 | 1 | -0.02384 | [8 empty] | 4 | 5.8835 | 7.0396 | 4 | 5.8971 | 7.0628 | 4 | 5.9442 | 7.1039
i_cl_f | 0 |  |  |  |  | 0.3 | 1 | -0.02384 | [8 empty] | 6 | 7.2442 | 8.4158 | 6 | 7.2663 | 8.4483 | 6 | 7.3299 | 8.5057
Σ1->13 | -2905.358 |  |  |  |  | 0.35 | 1.01 | -0.024079 | [8 empty] | 8 | 8.6129 | 9.8037 | 8 | 8.6436 | 9.8454 | 8 | 8.7236 | 9.9193
| wf | fineness ratio | Δx_i | summy |  | 0.4 | 1.03 | -0.024555 | [8 empty] | 10 | 9.9907 | 11.2047 | 10 | 10.0298 | 11.2557 | 10 | 10.1264 | 11.346
1 | 2.835 | 17.6367 | 3.126 | -25.1244 |  | 0.45 | 1.05 | -0.025032 | [8 empty] | 12 | 11.3791 | 12.6209 | 12 | 11.4266 | 12.6813 | 12 | 11.5398 | 12.7879
2 | 4.511 | 11.084 | 3.126 | -63.6114 |  | 0.5 | 1.08 | -0.025747 | [8 empty] | 14 | 12.7798 | 14.0552 | 14 | 12.8358 | 14.1248 | 14 | 12.9655 | 14.2478
3 | 5.18 | 9.6525 | 3.126 | -83.8781 |  | 0.55 | 1.1 | -0.026224
4 | 5.338 | 9.3668 | 3.126 | -89.073 |  | 0.6 | 1.12 | -0.026701
5 | 5.692 | 8.7843 | 3.126 | -101.2788 |  | 0.65 | 1.17 | -0.027893
6 | 7.297 | 6.8521 | 7.805 | -415.5867 |  | 0.7 | 1.2 | -0.028608
7 | 8.627 | 5.7958 | 7.805 | -580.8881 |  | 0.75 | 1.23 | -0.029323
8 | 10.013 | 4.9935 | 3.126 | -313.4133 |  | 0.8 | 1.29 | -0.030754
9 | 9.921 | 5.0398 | 3.126 | -307.6804 |  | 0.85 | 1.36 | -0.032423
10 | 9.816 | 5.0937 | 3.126 | -301.2022
11 | 9.613 | 5.2013 | 3.126 | -288.8729 |  |  | α_0L | -1
12 | 9.304 | 5.374 | 3.126 | -270.6004 |  |  | C_1 | 0.8
13 | 4.53 | 11.0375 | 3.126 | -64.1483 |  |  | Wing | 3.6869 | 3.6891 | 3.6959 | 3.7073 | 3.7234 | 3.7445 | 3.7709 | 3.8029 | 3.841 | 3.8858 | 3.9381 | 3.9988 | 4.0692 | 4.1509 | 4.2458 | 4.3569 | 4.4878 | 4.6439 | 4.833 | 5.0671
avg | 7.129 | 7.0136 |  |  |  |  | M | 0.05 | 0.1 | 0.15 | 0.2 | 0.25 | 0.3 | 0.35 | 0.4 | 0.45 | 0.5 | 0.55 | 0.6 | 0.65 | 0.7 | 0.75 | 0.8 | 0.85 | 0.9 | 0.95
C_m_0_wf | -0.032184 |  |  | eqn 8.77 |  |  | α | C_L | C_L | C_L | C_L | C_L | C_L | C_L | C_L | C_L | C_L | C_L | C_L | C_L | C_L | C_L | C_L | C_L | C_L | C_L
C_m_0_w | -0.013283 |  | wing zero lift moment coef | eqn 8.70 |  |  | -6 | -0.31297 | -0.31316 | -0.31376 | -0.31475 | -0.31616 | -0.318 | -0.3203 | -0.32309 | -0.32642 | -0.33033 | -0.33489 | -0.34019 | -0.34633 | -0.35346 | -0.36175 | -0.37144 | -0.38286 | -0.39649 | -0.41299
C_m_0_f | -0.010557 |  | fuselage zero lift moment coef |  |  |  | -4 | -0.18915 | -0.18926 | -0.18962 | -0.19021 | -0.19106 | -0.19216 | -0.19354 | -0.19522 | -0.19721 | -0.19956 | -0.2023 | -0.20548 | -0.20916 | -0.21344 | -0.21841 | -0.22423 | -0.23108 | -0.23926 | -0.24916
C_m_0_M / C_m_0_M=0 | 1.35 | [5 empty] | -2 | -0.063373 | -0.063413 | -0.063531 | -0.06373 | -0.064011 | -0.06438 | -0.06484 | -0.065398 | -0.066063 | -0.066845 | -0.067758 | -0.068818 | -0.070046 | -0.071472 | -0.073129 | -0.075067 | -0.077352 | -0.080077 | -0.083377
C_m_0_h | 0 |  | horiz tail moment coef at zero AoA |  |  |  | 0 | 0.064348 | 0.064387 | 0.064506 | 0.064704 | 0.064986 | 0.065354 | 0.065815 | 0.066373 | 0.067038 | 0.06782 | 0.068733 | 0.069793 | 0.071021 | 0.072446 | 0.074104 | 0.076042 | 0.078327 | 0.081052 | 0.084352
x(bar)_ac_h | 20.68 | ft | horiz tail ac distance from cg | fig 8.114 |  |  | 2 | 0.19402 | 0.19414 | 0.19449 | 0.19509 | 0.19593 | 0.19704 | 0.19842 | 0.20009 | 0.20209 | 0.20444 | 0.20717 | 0.21035 | 0.21404 | 0.21831 | 0.22329 | 0.2291 | 0.23596 | 0.24413 | 0.25403
x(bar)_ref | 24.3 | ft | cg distance from LE of mac: CG_i = 295in CG_f = 160in | fig 8.114 |  |  | 4 | 0.32564 | 0.32584 | 0.32643 | 0.32742 | 0.32883 | 0.33067 | 0.33297 | 0.33576 | 0.33909 | 0.343 | 0.34756 | 0.35286 | 0.35901 | 0.36613 | 0.37442 | 0.38411 | 0.39554 | 0.40916 | 0.42566
C_L_0_h | 0 |  | horiz tail lift coef at zero AoA |  |  |  | 6 | 0.45921 | 0.45949 | 0.46031 | 0.4617 | 0.46368 | 0.46625 | 0.46947 | 0.47338 | 0.47804 | 0.48351 | 0.4899 | 0.49732 | 0.50592 | 0.5159 | 0.5275 | 0.54107 | 0.55706 | 0.57613 | 0.59923
C_m_0 | -0.032184 |  | a/c zero lift moment coef | eqn 8.76 |  |  | 8 | 0.59473 | 0.59508 | 0.59615 | 0.59794 | 0.60047 | 0.60379 | 0.60793 | 0.61295 | 0.61894 | 0.62598 | 0.63419 | 0.64373 | 0.65479 | 0.66761 | 0.68253 | 0.69998 | 0.72054 | 0.74506 | 0.77476
C_m_0_wf | -0.032184 | [5 empty] | 10 | 0.7322 | 0.73263 | 0.73393 | 0.73612 | 0.73922 | 0.74327 | 0.74833 | 0.75447 | 0.76179 | 0.77039 | 0.78043 | 0.79209 | 0.8056 | 0.82128 | 0.83951 | 0.86083 | 0.88597 | 0.91594 | 0.95224
C_m_0_h | 0 | [5 empty] | 12 | 0.87162 | 0.87213 | 0.87367 | 0.87625 | 0.87991 | 0.8847 | 0.89068 | 0.89794 | 0.90659 | 0.91675 | 0.92862 | 0.9424 | 0.95837 | 0.97689 | 0.99844 | 1.0236 | 1.0533 | 1.0888 | 1.1317
x(bar)_ac_w | 3.0952 |  |  | eqn 8.84 |  |  | 14 | 1.013 | 1.0136 | 1.0153 | 1.0183 | 1.0226 | 1.0281 | 1.035 | 1.0434 | 1.0533 | 1.0651 | 1.0788 | 1.0947 | 1.1131 | 1.1345 | 1.1593 | 1.1884 | 1.2227 | 1.2635 | 1.313
n_ac | 8.8481 |  |  | fig 8.100 |  |  | 16 | 1.1563 | 1.157 | 1.159 | 1.1624 | 1.1671 | 1.1734 | 1.1812 | 1.1907 | 1.202 | 1.2153 | 1.2308 | 1.2489 | 1.2697 | 1.294 | 1.3222 | 1.3551 | 1.3939 | 1.4403 | 1.4964
n_mgc | 5.7529 |  |  | fig 8.97a |  |  | Aircraft
x(bar)_ac_wf | #DIV/0! |  |  | eqn 8.83 |  |  | M | 0.05 | 0.1 | 0.15 | 0.2 | 0.25 | 0.3 | 0.35 | 0.4 | 0.45 | 0.5 | 0.55 | 0.6 | 0.65 | 0.7 | 0.75 | 0.8 | 0.85 | 0.9 | 0.95
x(bar)_ac_w | 0.25 |  |  | eqn 8.84 |  |  | α | C_L | C_L | C_L | C_L | C_L | C_L | C_L | C_L | C_L | C_L | C_L | C_L | C_L | C_L | C_L | C_L | C_L | C_L | C_L
Δx(bar)_ac_f | #DIV/0! | [5 empty] | -6 | -0.66348 | -0.6647 | -0.66674 | -0.66964 | -0.67344 | -0.67817 | -0.68391 | -0.69075 | -0.69879 | -0.70816 | -0.71903 | -0.73162 | -0.7462 | -0.76314 | -0.78291 | -0.80617 | -0.83381 | -0.86718 | -0.90828
x(bar)_ac_A | #DIV/0! |  |  | eqn 8.82 |  |  | -4 | -0.39945 | -0.40018 | -0.40141 | -0.40315 | -0.40543 | -0.40827 | -0.41171 | -0.41581 | -0.42064 | -0.42626 | -0.43278 | -0.44034 | -0.44909 | -0.45925 | -0.47111 | -0.48506 | -0.50165 | -0.52167 | -0.54633
x(bar)_ac_wf | #DIV/0! |  |  | eqn 8.83 |  |  | -2 | -0.13348 | -0.13372 | -0.13413 | -0.13471 | -0.13547 | -0.13641 | -0.13756 | -0.13893 | -0.14054 | -0.14241 | -0.14459 | -0.1471 | -0.15002 | -0.15341 | -0.15736 | -0.16201 | -0.16754 | -0.17422 | -0.18244
C_L_α_wf | #REF! |  | wing-fuse lift curve slope |  |  |  | 0 | 0.13445 | 0.13469 | 0.1351 | 0.13568 | 0.13644 | 0.13739 | 0.13854 | 0.1399 | 0.14151 | 0.14339 | 0.14556 | 0.14808 | 0.15099 | 0.15438 | 0.15834 | 0.16299 | 0.16852 | 0.17519 | 0.18341 |  |  |  | distance from nose
η_h | #DIV/0! | [5 empty] | 2 | 0.40433 | 0.40506 | 0.40629 | 0.40803 | 0.4103 | 0.41314 | 0.41659 | 0.42069 | 0.42551 | 0.43113 | 0.43765 | 0.44521 | 0.45396 | 0.46412 | 0.47599 | 0.48994 | 0.50653 | 0.52654 | 0.5512 |  |  |  | in | ft
C_L_α_h | 3.8751 |  | horiz tail lift curve slope |  |  |  | 4 | 0.67615 | 0.67737 | 0.67942 | 0.68232 | 0.68611 | 0.69084 | 0.69659 | 0.70342 | 0.71146 | 0.72083 | 0.7317 | 0.74429 | 0.75887 | 0.77581 | 0.79558 | 0.81884 | 0.84649 | 0.87985 | 0.92095 |  |  | cg | 160 | 13.3333
dδ/da | 0.65254 | [5 empty] | 6 | 0.94993 | 0.95163 | 0.9545 | 0.95856 | 0.96387 | 0.97049 | 0.97853 | 0.98811 | 0.99936 | 1.0125 | 1.0277 | 1.0453 | 1.0657 | 1.0895 | 1.1171 | 1.1497 | 1.1884 | 1.2351 | 1.2926 |  |  | wing mac |  | 25.6
S_h | 95.094 |  | horiz tail area |  |  |  | 8 | 1.2257 | 1.2278 | 1.2315 | 1.2367 | 1.2436 | 1.2521 | 1.2624 | 1.2747 | 1.2892 | 1.3061 | 1.3256 | 1.3483 | 1.3746 | 1.405 | 1.4406 | 1.4825 | 1.5323 | 1.5923 | 1.6663 |  |  | tail mac |  | 43.18
S | 542 |  | wing area |  |  |  | 10 | 1.5033 | 1.506 | 1.5105 | 1.5169 | 1.5252 | 1.5356 | 1.5483 | 1.5633 | 1.581 | 1.6016 | 1.6255 | 1.6532 | 1.6853 | 1.7226 | 1.7661 | 1.8172 | 1.8781 | 1.9515 | 2.0419
x(bar)_ac_h | 20.68 | [5 empty] | 12 | 1.783 | 1.7861 | 1.7914 | 1.799 | 1.8088 | 1.8211 | 1.8361 | 1.8539 | 1.8747 | 1.8991 | 1.9274 | 1.9601 | 1.998 | 2.0421 | 2.0935 | 2.1539 | 2.2258 | 2.3126 | 2.4194
C_L_α | #DIV/0! |  | a/c lift curve slope |  |  |  | 14 | 2.0645 | 2.0682 | 2.0743 | 2.083 | 2.0944 | 2.1086 | 2.1258 | 2.1463 | 2.1704 | 2.1985 | 2.2312 | 2.2689 | 2.3127 | 2.3635 | 2.4228 | 2.4926 | 2.5755 | 2.6756 | 2.7989
dC_m / dC_L | 1.7157 |  | a/c moment variation with lift coef | eqn 8.81 |  |  | 16 | 2.3481 | 2.3522 | 2.3591 | 2.369 | 2.3819 | 2.398 | 2.4175 | 2.4408 | 2.4681 | 2.4999 | 2.5369 | 2.5797 | 2.6293 | 2.6869 | 2.7541 | 2.8332 | 2.9272 | 3.0406 | 3.1804
x(bar)_ref | 1.9627 |  | cg distance from LE of mac | fig 8.114
x(bar)_ac_A | 0.247 |  | a/c aero center distance from LE | eqn 8.82
Σ1->13 | 812.4279 | [5 empty] | C2 Wing Characteristics |  |  | C2 Tail Characteristics
Δx_i | 3.1264 | ft |  |  |  |  | S | 542 | ft^2 | S_h | 95.094 | ft^2 | S | 111.8637
x_h | 9.74 | ft |  |  |  |  | b | 46.5 | ft | b | 30 | ft | S_v | 58.9119
c_f | 15.61 | ft |  |  |  |  | AR | 4 |  | AR | 3.8 |  | h | 30000 | ft
[7 empty] | LE sweep | 30 | deg | LE sweep | 30 | deg | rho | 0.0008907
| Δx_i | wf | x_i / c_f | dε/da | summy |  | c_r | 16.6667 | ft | c_r | 8 | ft | a | 994.8
1 | 3.126 | 2.835 | 1.0625 | 1.75 | 43.9676 |  | c_t | 6.6667 | ft | c_t | 4 | ft | Σ1->5 | 812.4279
2 | 3.126 | 4.511 | 0.84702 | 1.75 | 111.3199 |  | taper ratio | 0.4 |  | taper ratio | 0.651 |  | x(bar)_ac_w | 3.0952
3 | 3.126 | 5.18 | 0.59058 | 1.75 | 146.7866 |  | mac or c(bar) | 12.381 | ft | mac or c(bar) | 7.67 | ft | x(bar)_ac_h | 20.68
4 | 3.126 | 5.338 | 0.35522 | 1.75 | 155.8778 |  | span of c(bar) | 9.9643 | ft | span of c(bar) | 4.6012 | ft
5 | 3.126 | 5.692 | 0.11768 | 3.5 | 354.476 |  | flap-wing chord ratio | 0.25 |  | flap-wing chord ratio
6 | 7.805 | 7.297 | 1.0625 |  | 0 |  | Δc/4 | 25.2 | deg | Δc/4 | 23.4 | deg
7 | 7.805 | 8.627 | 1.0625 |  | 0 |  | Δt/c | 24.1 | deg | Δt/c | 22 | deg
8 | 3.126 | 10.012 | 1.0625 |  | 0
9 | 3.126 | 9.921 | 1.0625 |  | 0
10 | 3.126 | 9.816 | 1.0625 |  | 0 | [15 empty] | TO Flaps
11 | 3.126 | 9.613 | 1.0625 |  | 0 |  | Mach # | β | u | q(bar) | η_h | (C_L_α)_W | C_L_α_wf | C_L_α_h | C_L_α | dδ/dα | dM/dα | Δx_ac_f | x(bar)_ac_wf | x(bar)_ac_A | dC_m / dC_L | dM/dα | Δx_ac_f | C_L_α | α_0_L | C_L_max | [5 empty] | ΔC_L | (C_L_α)_δ | ΔC_L_max | ΔC_L
12 | 3.126 | 9.304 | 1.0625 |  | 0 |  | 0 | 1 | 0 | 0 | #NUM! | 3.6869 | 3.2465 | 4.2077 | #NUM! | 0.43768 | 0 | #DIV/0! | #DIV/0! | #DIV/0! |  |  |  | #NUM! | #NUM! | 9.834 | [5 empty] | #NUM! | #NUM! | 0.7125 | #NUM!
13 | 3.126 | 4.53 | 1.0625 |  | 0 |  | 0.05 | 0.99875 | 49.74 | 0.022152 | 0.88156 | 3.6891 | 3.2485 | 4.2108 | 3.9009 | 0.43795 | 22.737 | -0.041462 | 3.0537 | 17.49 |  |  |  | 3.8291 | 0.76354 | 9.8364 | [5 empty] | 6.6322 | 3.8451 | 0.71267 | 9.6167
dM/dα | 0 |  |  | eqn 8.86 |  |  | 0.1 | 0.99499 | 99.48 | 0.044303 | 0.96479 | 3.6959 | 3.2545 | 4.2201 | 3.928 | 0.43875 | 45.5575 | -0.041462 | 3.0537 | 18.2294 |  |  |  | 3.803 | 0.77019 | 9.8435 | [5 empty] | 6.6322 | 3.813 | 0.71318 | 9.6167
q(bar) |  |  | dynamic pressure |  |  |  | 0.15 | 0.98869 | 149.22 | 0.066455 | 0.99605 | 3.7073 | 3.2645 | 4.2359 | 3.9466 | 0.4401 | 68.5467 | -0.041462 | 3.0537 | 18.54 |  |  |  | 3.816 | 0.76993 | 9.8553 | [5 empty] | 6.6322 | 3.816 | 0.71402 | 9.6167
C_L_α_w |  |  | wing lift curve slope |  |  |  | 0.2 | 0.9798 | 198.96 | 0.088607 | 0.99912 | 3.7234 | 3.2787 | 4.2583 | 3.9628 | 0.44202 | 91.7935 | -0.041462 | 3.0537 | 18.6257 |  |  |  | 3.8427 | 0.7679 | 9.8719 | [5 empty] | 6.6322 | 3.8285 | 0.71521 | 9.6167
Σ1->13 | 812.4279 | [5 empty] | 0.25 | 0.96825 | 248.7 | 0.11076 | 0.99016 | 3.7445 | 3.2973 | 4.2876 | 3.9808 | 0.44452 | 115.3923 | -0.041462 | 3.0537 | 18.6254 |  |  |  | 3.8758 | 0.76565 | 9.8933 | [5 empty] | 6.6322 | 3.843 | 0.71674 | 9.6167
Δx_ac_f | #DIV/0! |  | fuselage aero center shift | eqn 8.85 |  |  | 0.3 | 0.95394 | 298.44 | 0.13291 | 0.97676 | 3.7709 | 3.3205 | 4.3244 | 4.0027 | 0.44765 | 139.4456 | -0.041462 | 3.0537 | 18.6051 |  |  |  | 3.8817 | 0.76989 | 9.9196 | [5 empty] | 6.6322 | 3.8257 | 0.71862 | 9.6167
dM/dα | 0 | [5 empty] | 0.35 | 0.93675 | 348.18 | 0.15506 | 0.96245 | 3.8029 | 3.3487 | 4.3693 | 4.0298 | 0.45145 | 164.0669 | -0.041462 | 3.0537 | 18.5957 |  |  |  | 3.919 | 0.76902 | 9.9507 | [5 empty] | 6.6322 | 3.8349 | 0.72084 | 9.6167
q(bar) | 0 |  | dynamic pressure |  |  |  | 0.4 | 0.91652 | 397.92 | 0.17721 | 0.94884 | 3.841 | 3.3822 | 4.4231 | 4.0628 | 0.45598 | 189.3836 | -0.041462 | 3.0537 | 18.6125 |  |  |  | 3.9625 | 0.76821 | 9.9868 | [5 empty] | 6.6322 | 3.8447 | 0.72342 | 9.6167
S | 542 | ft^2 | wing area |  |  |  | 0.45 | 0.89303 | 447.66 | 0.19937 | 0.9366 | 3.8858 | 3.4217 | 4.4869 | 4.1025 | 0.4613 | 215.5424 | -0.041462 | 3.0537 | 18.6629 |  |  |  | 4.012 | 0.76757 | 10.0278 | [5 empty] | 6.6322 | 3.8548 | 0.72635 | 9.6167
c(bar) | 12.381 | ft | wing mean aero chord |  |  |  | 0.5 | 0.86603 | 497.4 | 0.22152 | 0.92599 | 3.9381 | 3.4677 | 4.5618 | 4.1496 | 0.4675 | 242.7142 | -0.041462 | 3.0537 | 18.751 |  |  |  | 4.0681 | 0.76717 | 10.0737 | [5 empty] | 6.6322 | 3.8649 | 0.72962 | 9.6167
C_L_α_w |  |  | wing lift curve slope |  |  |  | 0.55 | 0.83516 | 547.14 | 0.24367 | 0.91701 | 3.9988 | 3.5212 | 4.6498 | 4.205 | 0.47471 | 271.1027 | -0.041462 | 3.0537 | 18.8795 |  |  |  | 4.1316 | 0.76703 | 10.1243 | [5 empty] | 6.6322 | 3.8749 | 0.73324 | 9.6167
[7 empty] | 0.6 | 0.8 | 596.88 | 0.26582 | 0.90958 | 4.0692 | 3.5832 | 4.7531 | 4.2698 | 0.48307 | 300.9549 | -0.041462 | 3.0537 | 19.0508 |  |  |  | 4.2034 | 0.7672 | 10.1794 | [5 empty] | 6.6322 | 3.8847 | 0.73718 | 9.6167
TO Flaps | [6 empty] | 0.65 | 0.75993 | 646.62 | 0.28797 | 0.90356 | 4.1509 | 3.6551 | 4.8746 | 4.3452 | 0.49276 | 332.5763 | -0.041462 | 3.0537 | 19.2678 |  |  |  | 4.2465 | 0.77465 | 10.2385 | [5 empty] | 6.6322 | 3.8559 | 0.7414 | 9.6167
ΔC_m | #DIV/0! |  | a/c moment coef increment | eqn 8.88 |  |  | 0.7 | 0.71414 | 696.36 | 0.31012 | 0.89881 | 4.2458 | 3.7387 | 5.0185 | 4.4331 | 0.50404 | 366.3539 | -0.041462 | 3.0537 | 19.534 |  |  |  | 4.3384 | 0.77559 | 10.3008 | [5 empty] | 6.6322 | 3.8642 | 0.74585 | 9.6167
ΔC_m_w |  |  | wing flap pitching moment change | 8.2.4.1 |  |  | 0.75 | 0.66144 | 746.1 | 0.33228 | 0.89517 | 4.3569 | 3.8365 | 5.1904 | 4.5358 | 0.51722 | 402.7893 | -0.041462 | 3.0537 | 19.8545 |  |  |  | 4.4446 | 0.77687 | 10.3647 | [5 empty] | 6.6322 | 3.8726 | 0.75041 | 9.6167
C_L_α_h |  |  | horiz tail lift curve slope |  |  |  | 0.8 | 0.6 | 795.84 | 0.35443 | 0.89251 | 4.4878 | 3.9518 | 5.3986 | 4.6564 | 0.53276 | 442.5521 | -0.041462 | 3.0537 | 20.2361 |  |  |  | 4.5681 | 0.77857 | 10.4278 | [5 empty] | 6.6322 | 3.8808 | 0.75492 | 9.6167
η_h |  |  |  | 8.1.5.2 |  |  | 0.85 | 0.52678 | 845.58 | 0.37658 | 0.89069 | 4.6439 | 4.0892 | 5.6555 | 4.7994 | 0.55129 | 486.5669 | -0.041462 | 3.0537 | 20.6884 |  |  |  | 4.6836 | 0.78579 | 10.4856 | [5 empty] | 6.6322 | 3.8588 | 0.75905 | 9.6167
S_h |  |  | horiz tail area
S |  |  | wing area |  |  |  | C_m_0_f | -0.010557 |  | C_m_0 | -0.032184 |  | x(bar)_ac_h | 20.68 |  |  |  | plot |  | TO |  | L |  |  | plot |  | TO |  | L
x(bar)_ac_h | [6 empty] | C_m_0_wf | -0.032184 |  | dC_m / dC_L | -1.7157 |  | x(bar)_ref | 21.49 |  |  |  | C_m | C_L | C_m | C_L | C_m | C_L |  | C_m | C_L | C_m | C_L | C_m | C_L
x(bar)_ref | [6 empty] | C_m_0_h | 0 |  | α*_A | 11 |  | Δε_f | 15 |  |  |  | -0.032184 | 0 | -3.0257 | 0 | -4.1625 | 0 |  | -0.032184 | 0 | -3.0257 | 0 | -4.1625 | 0
Δδ_f |  |  |  | fig 8.70 |  |  | x(bar)_ac_w | 3.0952 |  | α_0_l | -1 | [6 empty] | 2.197 | 1.2993 | -0.79648 | 1.6851 | -1.9332 | 2.03 |  | -2.2292 | 1.2993 | -5.2227 | 1.6851 | -6.3595 | 2.03
[7 empty] | SL90F |  |  | ΔC_m_w_TO | 3.1938 | [6 empty] | -16 | 0.8 | -18.9935 | 1 | -20.1303 | 1.05 |  | -2.7865 | 1.6241 | -5.78 | 1.7737 | -6.9168 | 2.1186
L Flaps | [6 empty] | ρ | 0.0022428 |  | ΔC_m_w_L | 4.3306 | [6 empty] | -18 | 0.75 | -20.9935 | 0.95 | -22.1303
ΔC_m | #DIV/0! |  | a/c moment coef increment | eqn 8.88 |  |  | a | 1116.4 | [8 empty] | TO |  |  | L
ΔC_m_w |  |  | wing flap pitching moment change |  |  |  | Mach # | β | u | q(bar) | C_L_α_w | dM/dα | C_L_α_h | η_h | C_L_α | C_L_max | ΔC_m_TO | ΔC_L_w | ΔC_L_max | ΔC_m_L | ΔC_L_w | ΔC_L_max
C_L_α_h |  |  | horiz tail lift curve slope |  |  |  | 0 | 1 | 0 | 0 | 0.10073 | 0 | 0.10381 | #NUM! | #NUM! | 1.3895 | #NUM! | 0.38204 | 0.18106 | #NUM! | 0.72356 | 0.22729
η_h |  |  |  | 8.1.5.2 |  |  | 0.05 | 0.99875 | 55.82 | 3.4941 | 0.10097 | 98.1597 | 0.10406 | 0.8434 | 0.10618 | 1.3893 | 3.0067 | 0.38246 | 0.18106 | 4.1435 | 0.72434 | 0.22729
S_h |  |  | horiz tail area |  |  |  | 0.1 | 0.99499 | 111.64 | 13.9766 | 0.10168 | 395.4165 | 0.10481 | 0.87009 | 0.10703 | 1.3888 | 2.9994 | 0.38371 | 0.18106 | 4.1362 | 0.72672 | 0.22729
S |  |  | wing area |  |  |  | 0.15 | 0.98869 | 167.46 | 31.4473 | 0.1029 | 900.3031 | 0.10609 | 0.88571 | 0.10828 | 1.3878 | 2.9935 | 0.38583 | 0.18106 | 4.1303 | 0.73073 | 0.22729
x(bar)_ac_h | [6 empty] | 0.2 | 0.9798 | 223.28 | 55.9062 | 0.10465 | 1627.732 | 0.10792 | 0.89642 | 0.10999 | 1.3864 | 2.9876 | 0.38886 | 0.18106 | 4.1243 | 0.73647 | 0.22729
x(bar)_ref | [6 empty] | 0.25 | 0.96825 | 279.1 | 87.3535 | 0.10698 | 2600.1337 | 0.11039 | 0.90443 | 0.11224 | 1.3843 | 2.981 | 0.39286 | 0.18106 | 4.1177 | 0.74404 | 0.22729
Δδ_f |  |  |  | fig 8.70 |  |  | 0.3 | 0.95394 | 334.92 | 125.789 | 0.10999 | 3849.2774 | 0.11355 | 0.8919 | 0.11497 | 1.3813 | 2.9779 | 0.39792 | 0.18106 | 4.1147 | 0.75362 | 0.22729
[7 empty] | 0.35 | 0.93675 | 390.74 | 171.2128 | 0.11376 | 5419.0639 | 0.11753 | 0.89739 | 0.1185 | 1.3771 | 2.969 | 0.40415 | 0.18106 | 4.1057 | 0.76543 | 0.22729
[7 empty] | 0.4 | 0.91652 | 446.56 | 223.6249 | 0.11845 | 7369.7871 | 0.12249 | 0.90206 | 0.12284 | 1.3713 | 2.9583 | 0.41173 | 0.18106 | 4.095 | 0.77977 | 0.22729
[7 empty] | 0.45 | 0.89303 | 502.38 | 283.0253 | 0.12426 | 9784.7079 | 0.12864 | 0.90609 | 0.12812 | 1.363 | 2.9453 | 0.42085 | 0.18106 | 4.0821 | 0.79704 | 0.22729
[7 empty] | 0.5 | 0.86603 | 558.2 | 349.4139 | 0.13146 | 12780.4409 | 0.13629 | 0.90962 | 0.13456 | 1.3512 | 2.9295 | 0.43179 | 0.18106 | 4.0663 | 0.81777 | 0.22729
[7 empty] | 0.55 | 0.83516 | 614.02 | 422.7909 | 0.14047 | 16523.9023 | 0.14588 | 0.91276 | 0.14245 | 1.3341 | 2.91 | 0.44493 | 0.18106 | 4.0467 | 0.84266 | 0.22729
[7 empty] | 0.6 | 0.8 | 669.84 | 503.1561 | 0.15187 | 21261.1456 | 0.15807 | 0.91557 | 0.15216 | 1.3084 | 2.8853 | 0.4608 | 0.18106 | 4.0221 | 0.87271 | 0.22729
[7 empty] | 0.65 | 0.75993 | 725.66 | 590.5095 | 0.16658 | 27369.039 | 0.17386 | 0.8993 | 0.16429 | 1.2688 | 2.8605 | 0.48011 | 0.18106 | 3.9973 | 0.90929 | 0.22729
[7 empty] | 0.7 | 0.71414 | 781.48 | 684.8513 | 0.18607 | 35454.1138 | 0.19489 | 0.9018 | 0.17962 | 1.2049 | 2.8192 | 0.50395 | 0.18106 | 3.9559 | 0.95444 | 0.22729
[7 empty] | 0.75 | 0.66144 | 837.3 | 786.1813 | 0.21285 | 46558.0999 | 0.22402 | 0.9041 | 0.19929 | 1.0957 | 2.7621 | 0.53395 | 0.18106 | 3.8988 | 1.0112 | 0.22729
[7 empty] | 0.8 | 0.6 | 893.12 | 894.4997 | 0.25167 | 62635.3104 | 0.26668 | 0.90622 | 0.22489 | 0.89299 | 2.6786 | 0.5727 | 0.18106 | 3.8154 | 1.0846 | 0.22729
[7 empty] | 0.85 | 0.52678 | 948.94 | 1009.8063 | 0.31267 | 87847.7562 | 0.33468 | 0.89028 | 0.25911 | 0.46616 | 2.5586 | 0.62468 | 0.18106 | 3.6954 | 1.1831 | 0.22729
SL
[7 empty] | ρ | 0.0023769
[7 empty] | a | 1116.4
[7 empty] | Mach # | β | u | q(bar) | C_L_α_w | dM/dα | C_L_α_h | η_h | C_L_α | C_L_max | ΔC_m_TO | ΔC_L_w | ΔC_L_max | ΔC_m_L | ΔC_L_w | ΔC_L_max |  | M = 0.2 | [7 empty] | M = 0.3 | [7 empty] | M = 0.75
[7 empty] | 0 | 1 | 0 | 0 | 0.10073 | 0 | 0.10381 | #NUM! | #NUM! | 1.2105 | #NUM! | 0.45845 | 0.18106 | #NUM! | 0.72385 | 0.22729 |  | plot |  | TO |  | L |  |  |  | plot |  | TO |  | L |  |  |  | plot
[7 empty] | 0.05 | 0.99875 | 55.82 | 3.7031 | 0.10097 | 104.0288 | 0.10406 | 0.84722 | 0.1062 | 1.2107 | 3.0059 | 0.45895 | 0.18106 | 4.1426 | 0.72464 | 0.22729 |  | C_m | C_L | C_m | C_L | C_m | C_L |  |  | C_m | C_L | C_m | C_L | C_m | C_L |  |  | C_m | C_L
[7 empty] | 0.1 | 0.99499 | 111.64 | 14.8122 | 0.10168 | 419.059 | 0.10481 | 0.87405 | 0.10705 | 1.2112 | 2.9985 | 0.46046 | 0.18106 | 4.1353 | 0.72702 | 0.22729 |  | -0.032184 | 0 | -3.0189 | 0 | -4.1557 | 0 |  |  | -0.032184 | 0 | -3.0092 | 0 | -4.146 | 0 |  |  | -0.032184 | 0
[7 empty] | 0.15 | 0.98869 | 167.46 | 33.3275 | 0.1029 | 954.1334 | 0.10609 | 0.88954 | 0.1083 | 1.2122 | 2.9926 | 0.463 | 0.18106 | 4.1294 | 0.73103 | 0.22729 |  | -2.2651 | 1.3202 | -5.2518 | 1.7868 | -6.3886 | 2.057 |  |  | -2.3675 | 1.3799 | -5.3446 | 1.8574 | -6.4813 | 2.1339 |  |  | -4.102 | 2.3909
[7 empty] | 0.2 | 0.9798 | 223.28 | 59.2489 | 0.10465 | 1725.0562 | 0.10792 | 0.90011 | 0.11002 | 1.2136 | 2.9867 | 0.46663 | 0.18106 | 4.1235 | 0.73677 | 0.22729 |  | -2.8313 | 1.6503 | -5.8181 | 2.1169 | -6.9548 | 2.387 |  |  | -2.9594 | 1.7249 | -5.9364 | 2.2024 | -7.0732 | 2.4788 |  |  | -5.1275 | 2.9886
[7 empty] | 0.25 | 0.96825 | 279.1 | 92.5765 | 0.10698 | 2755.5992 | 0.11039 | 0.90799 | 0.11226 | 1.2157 | 2.9801 | 0.47143 | 0.18106 | 4.1169 | 0.74434 | 0.22729
[7 empty] | 0.3 | 0.95394 | 334.92 | 133.3101 | 0.10999 | 4079.4308 | 0.11355 | 0.89554 | 0.11499 | 1.2187 | 2.977 | 0.4775 | 0.18106 | 4.1138 | 0.75393 | 0.22729
[7 empty] | 0.35 | 0.93675 | 390.74 | 181.4499 | 0.11376 | 5743.077 | 0.11753 | 0.90096 | 0.11852 | 1.2229 | 2.9681 | 0.48498 | 0.18106 | 4.1048 | 0.76574 | 0.22729
[7 empty] | 0.4 | 0.91652 | 446.56 | 236.9957 | 0.11845 | 7810.4364 | 0.12249 | 0.90554 | 0.12285 | 1.2287 | 2.9574 | 0.49407 | 0.18106 | 4.0941 | 0.78009 | 0.22729
[7 empty] | 0.45 | 0.89303 | 502.38 | 299.9477 | 0.12426 | 10369.7487 | 0.12864 | 0.9095 | 0.12814 | 1.237 | 2.9444 | 0.50502 | 0.18106 | 4.0812 | 0.79737 | 0.22729
[7 empty] | 0.5 | 0.86603 | 558.2 | 370.3059 | 0.13146 | 13544.6005 | 0.13629 | 0.91297 | 0.13458 | 1.2488 | 2.9286 | 0.51815 | 0.18106 | 4.0653 | 0.8181 | 0.22729
[7 empty] | 0.55 | 0.83516 | 614.02 | 448.0701 | 0.14047 | 17511.8884 | 0.14588 | 0.91604 | 0.14246 | 1.2659 | 2.9089 | 0.53392 | 0.18106 | 4.0457 | 0.84301 | 0.22729
[7 empty] | 0.6 | 0.8 | 669.84 | 533.2404 | 0.15187 | 22532.3778 | 0.15807 | 0.9188 | 0.15216 | 1.2916 | 2.8842 | 0.55296 | 0.18106 | 4.021 | 0.87306 | 0.22729
[7 empty] | 0.65 | 0.75993 | 725.66 | 625.8169 | 0.16658 | 29005.4703 | 0.17386 | 0.90272 | 0.16428 | 1.3312 | 2.8592 | 0.57614 | 0.18106 | 3.996 | 0.90966 | 0.22729
[7 empty] | 0.7 | 0.71414 | 781.48 | 725.7995 | 0.18607 | 37573.9625 | 0.19489 | 0.90518 | 0.17959 | 1.3951 | 2.8177 | 0.60474 | 0.18106 | 3.9545 | 0.95483 | 0.22729
[7 empty] | 0.75 | 0.66144 | 837.3 | 833.1882 | 0.21285 | 49341.8707 | 0.22402 | 0.90744 | 0.19924 | 1.5043 | 2.7605 | 0.64073 | 0.18106 | 3.8972 | 1.0117 | 0.22729
[7 empty] | 0.8 | 0.6 | 893.12 | 947.983 | 0.25167 | 66380.3591 | 0.26668 | 0.90953 | 0.22479 | 1.707 | 2.6767 | 0.68724 | 0.18106 | 3.8135 | 1.0851 | 0.22729
[7 empty] | 0.85 | 0.52678 | 948.94 | 1070.1839 | 0.31267 | 93100.2906 | 0.33468 | 0.89372 | 0.2589 | 2.1338 | 2.5562 | 0.74962 | 0.18106 | 3.693 | 1.1836 | 0.22729
5000
[7 empty] | ρ | 0.002048
[7 empty] | a | 1097.1 | [15 empty] | 0.6 | [7 empty] | 0.5 | [7 empty] | 0.55 | [6 empty] | M = 0.8
[7 empty] | Mach # | β | u | q(bar) | C_L_α_w | dM/dα | C_L_α_h | η_h | C_L_α | C_L_max | ΔC_m_TO | ΔC_L_w | ΔC_L_max | ΔC_m_L | ΔC_L_w | ΔC_L_max |  | climb | [7 empty] | climb | [7 empty] | climb | [6 empty] | dash combat
[7 empty] | 0 | 1 | 0 | 0 | 0.10073 | 0 | 0.10381 | #NUM! | #NUM! | 1.2105 | #NUM! | 0.38204 | 0.18106 | #NUM! | 0.72385 | 0.22729 |  | plot | [7 empty] | plot | [7 empty] | plot | [6 empty] | plot
[7 empty] | 0.05 | 0.99875 | 54.855 | 3.0813 | 0.10097 | 86.5616 | 0.10406 | 0.85004 | 0.10622 | 1.2107 | 3.0052 | 0.38246 | 0.18106 | 4.142 | 0.72464 | 0.22729 |  | C_m | C_L | [6 empty] | C_m | C_L | [6 empty] | C_m | C_L | [5 empty] | C_m | C_L
[7 empty] | 0.1 | 0.99499 | 109.71 | 12.3252 | 0.10168 | 348.696 | 0.10481 | 0.87692 | 0.10707 | 1.2112 | 2.9979 | 0.38371 | 0.18106 | 4.1346 | 0.72702 | 0.22729 |  | -0.032184 | 0 | [6 empty] | -0.032184 | 0 | [6 empty] | -0.032184 | 0 | [5 empty] | -0.032184 | 0
[7 empty] | 0.15 | 0.98869 | 164.565 | 27.7316 | 0.1029 | 793.9276 | 0.10609 | 0.89231 | 0.10832 | 1.2122 | 2.992 | 0.38583 | 0.18106 | 4.1288 | 0.73103 | 0.22729 |  | -3.1327 | 1.8259 | [6 empty] | -2.7709 | 1.615 | [6 empty] | -2.933 | 1.7095 | [5 empty] | -4.6267 | 2.6967
[7 empty] | 0.2 | 0.9798 | 219.42 | 49.3006 | 0.10465 | 1435.407 | 0.10792 | 0.90277 | 0.11003 | 1.2136 | 2.9861 | 0.38886 | 0.18106 | 4.1229 | 0.73677 | 0.22729 |  | -3.9159 | 2.2824 | [6 empty] | -3.4636 | 2.0188 | [6 empty] | -3.6663 | 2.1369 | [5 empty] | -5.7834 | 3.3709
[7 empty] | 0.25 | 0.96825 | 274.275 | 77.0322 | 0.10698 | 2292.9145 | 0.11039 | 0.91054 | 0.11228 | 1.2157 | 2.9795 | 0.39286 | 0.18106 | 4.1163 | 0.74434 | 0.22729
[7 empty] | 0.3 | 0.95394 | 329.13 | 110.9264 | 0.10999 | 3394.4654 | 0.11355 | 0.89817 | 0.11501 | 1.2187 | 2.9764 | 0.39792 | 0.18106 | 4.1132 | 0.75393 | 0.22729
[7 empty] | 0.35 | 0.93675 | 383.985 | 150.9831 | 0.11376 | 4778.7736 | 0.11753 | 0.90352 | 0.11854 | 1.2229 | 2.9674 | 0.40415 | 0.18106 | 4.1042 | 0.76574 | 0.22729
[7 empty] | 0.4 | 0.91652 | 438.84 | 197.2025 | 0.11845 | 6499.0087 | 0.12249 | 0.90805 | 0.12287 | 1.2287 | 2.9567 | 0.41173 | 0.18106 | 4.0935 | 0.78009 | 0.22729
[7 empty] | 0.45 | 0.89303 | 493.695 | 249.5844 | 0.12426 | 8628.5942 | 0.12864 | 0.91195 | 0.12815 | 1.237 | 2.9437 | 0.42085 | 0.18106 | 4.0805 | 0.79737 | 0.22729
[7 empty] | 0.5 | 0.86603 | 548.55 | 308.1289 | 0.13146 | 11270.3659 | 0.13629 | 0.91537 | 0.13459 | 1.2488 | 2.9279 | 0.43179 | 0.18106 | 4.0646 | 0.8181 | 0.22729
[7 empty] | 0.55 | 0.83516 | 603.405 | 372.8359 | 0.14047 | 14571.518 | 0.14588 | 0.9184 | 0.14246 | 1.2659 | 2.9082 | 0.44493 | 0.18106 | 4.045 | 0.84301 | 0.22729
[7 empty] | 0.6 | 0.8 | 658.26 | 443.7056 | 0.15187 | 18749.0316 | 0.15807 | 0.92111 | 0.15216 | 1.2916 | 2.8834 | 0.4608 | 0.18106 | 4.0202 | 0.87306 | 0.22729
[7 empty] | 0.65 | 0.75993 | 713.115 | 520.7378 | 0.16658 | 24135.2458 | 0.17386 | 0.90518 | 0.16427 | 1.3312 | 2.8583 | 0.48011 | 0.18106 | 3.9951 | 0.90966 | 0.22729
[7 empty] | 0.7 | 0.71414 | 767.97 | 603.9326 | 0.18607 | 31265.0274 | 0.19489 | 0.90761 | 0.17958 | 1.3951 | 2.8167 | 0.50395 | 0.18106 | 3.9535 | 0.95483 | 0.22729
[7 empty] | 0.75 | 0.66144 | 822.825 | 693.29 | 0.21285 | 41057.0203 | 0.22402 | 0.90984 | 0.1992 | 1.5043 | 2.7593 | 0.53395 | 0.18106 | 3.8961 | 1.0117 | 0.22729
[7 empty] | 0.8 | 0.6 | 877.68 | 788.8099 | 0.25167 | 55234.6255 | 0.26668 | 0.9119 | 0.22473 | 1.707 | 2.6754 | 0.5727 | 0.18106 | 3.8122 | 1.0851 | 0.22729
[7 empty] | 0.85 | 0.52678 | 932.535 | 890.4924 | 0.31267 | 77468.0908 | 0.33468 | 0.89621 | 0.25875 | 2.1338 | 2.5544 | 0.62468 | 0.18106 | 3.6912 | 1.1836 | 0.22729
15000
[7 empty] | ρ | 0.001496
[7 empty] | a | 1057.4 | [15 empty] | 0.6 | [7 empty] | 0.5 | [7 empty] | 0.55
[7 empty] | Mach # | β | u | q(bar) | C_L_α_w | dM/dα | C_L_α_h | η_h | C_L_α | C_L_max | ΔC_m_TO | ΔC_L_w | ΔC_L_max | ΔC_m_L | ΔC_L_w | ΔC_L_max |  | climb | [7 empty] | climb | [7 empty] | climb
[7 empty] | 0 | 1 | 0 | 0 | 0.10073 | 0 | 0.10381 | #NUM! | #NUM! | 1.2105 | #NUM! | 0.38204 | 0.18106 | #NUM! | 0.22729 | 0.25467 |  | plot | [7 empty] | plot | [7 empty] | plot
[7 empty] | 0.05 | 0.99875 | 52.87 | 2.0908 | 0.10097 | 58.7372 | 0.10406 | 0.85078 | 0.10622 | 1.2107 | 3.0051 | 0.38246 | 0.18106 | 4.1418 | 0.22729 | 0.27779 |  | C_m | C_L | [6 empty] | C_m | C_L | [6 empty] | C_m | C_L
[7 empty] | 0.1 | 0.99499 | 105.74 | 8.3633 | 0.10168 | 236.6109 | 0.10481 | 0.87767 | 0.10707 | 1.2112 | 2.9977 | 0.38371 | 0.18106 | 4.1345 | 0.22729 | 0.31047 |  | -0.032184 | 0 | [6 empty] | -0.032184 | 0 | [6 empty] | -0.032184 | 0
[7 empty] | 0.15 | 0.98869 | 158.61 | 18.8175 | 0.1029 | 538.727 | 0.10609 | 0.89303 | 0.10832 | 1.2122 | 2.9919 | 0.38583 | 0.18106 | 4.1286 | 0.22729 | 0.3597 |  | -3.1327 | 1.8259 | [6 empty] | -2.7709 | 1.6151 | [6 empty] | -2.933 | 1.7095
[7 empty] | 0.2 | 0.9798 | 211.48 | 33.4534 | 0.10465 | 974.0088 | 0.10792 | 0.90346 | 0.11004 | 1.2136 | 2.986 | 0.38886 | 0.18106 | 4.1227 | 0 | 0 |  | -3.9159 | 2.2824 | [6 empty] | -3.4637 | 2.0188 | [6 empty] | -3.6663 | 2.1369
[7 empty] | 0.25 | 0.96825 | 264.35 | 52.2709 | 0.10698 | 1555.8785 | 0.11039 | 0.9112 | 0.11228 | 1.2157 | 2.9794 | 0.39286 | 0.18106 | 4.1162 | 0 | 0
[7 empty] | 0.3 | 0.95394 | 317.22 | 75.2701 | 0.10999 | 2303.3461 | 0.11355 | 0.89885 | 0.11501 | 1.2187 | 2.9762 | 0.39792 | 0.18106 | 4.113 | 0 | 0
[7 empty] | 0.35 | 0.93675 | 370.09 | 102.451 | 0.11376 | 3242.6814 | 0.11753 | 0.90419 | 0.11854 | 1.2229 | 2.9673 | 0.40415 | 0.18106 | 4.104 | #VALUE! | 0
[7 empty] | 0.4 | 0.91652 | 422.96 | 133.8136 | 0.11845 | 4409.963 | 0.12249 | 0.9087 | 0.12287 | 1.2287 | 2.9565 | 0.41173 | 0.18106 | 4.0933 | #VALUE! | 0
[7 empty] | 0.45 | 0.89303 | 475.83 | 169.3578 | 0.12426 | 5855.0131 | 0.12864 | 0.91259 | 0.12815 | 1.237 | 2.9435 | 0.42085 | 0.18106 | 4.0803 | #VALUE! | 0
[7 empty] | 0.5 | 0.86603 | 528.7 | 209.0837 | 0.13146 | 7647.6119 | 0.13629 | 0.91599 | 0.13459 | 1.2488 | 2.9277 | 0.43179 | 0.18106 | 4.0644 | -0.77271 | 0
[7 empty] | 0.55 | 0.83516 | 581.57 | 252.9913 | 0.14047 | 9887.6394 | 0.14588 | 0.91901 | 0.14246 | 1.2659 | 2.908 | 0.44493 | 0.18106 | 4.0448 | 11.2273 | 0
[7 empty] | 0.6 | 0.8 | 634.44 | 301.0806 | 0.15187 | 12722.3302 | 0.15807 | 0.92171 | 0.15216 | 1.2916 | 2.8832 | 0.4608 | 0.18106 | 4.02 | 14.2273 | 0
[7 empty] | 0.65 | 0.75993 | 687.31 | 353.3515 | 0.16658 | 16377.1961 | 0.17386 | 0.90582 | 0.16427 | 1.3312 | 2.8581 | 0.48011 | 0.18106 | 3.9949 | 0.22729 | 0
[7 empty] | 0.7 | 0.71414 | 740.18 | 409.8041 | 0.18607 | 21215.1759 | 0.19489 | 0.90824 | 0.17957 | 1.3951 | 2.8165 | 0.50395 | 0.18106 | 3.9532 | 0.22729 | 0
[7 empty] | 0.75 | 0.66144 | 793.05 | 470.4384 | 0.21285 | 27859.624 | 0.22402 | 0.91046 | 0.19919 | 1.5043 | 2.759 | 0.53395 | 0.18106 | 3.8958 | 0.22729 | 0
[7 empty] | 0.8 | 0.6 | 845.92 | 535.2543 | 0.25167 | 37479.9702 | 0.26668 | 0.91252 | 0.22471 | 1.707 | 2.675 | 0.5727 | 0.18106 | 3.8118 | 0.22729 | 0
[7 empty] | 0.85 | 0.52678 | 898.79 | 604.252 | 0.31267 | 52566.6954 | 0.33468 | 0.89686 | 0.25871 | 2.1338 | 2.554 | 0.62468 | 0.18106 | 3.6907 | 0.22729 | 0
20000
[7 empty] | ρ | 0.001267
[7 empty] | a | 1057.4 | [31 empty] | 0.5 | [6 empty] | 0.55
[7 empty] | Mach # | β | u | q(bar) | C_L_α_w | dM/dα | C_L_α_h | η_h | C_L_α | C_L_max | ΔC_m_TO | ΔC_L_w | ΔC_L_max | ΔC_m_L | ΔC_L_w | ΔC_L_max |  | climb | [7 empty] | Maneuver | [7 empty] | climb | [6 empty] | climb
[7 empty] | 0 | 1 | 0 | 0 | 0.10073 | 0 | 0.10381 | #NUM! | #NUM! | 1.2105 | #NUM! | 0.38204 | 0.18106 | #NUM! | 0.22729 | 0 |  | plot | [7 empty] | plot | [7 empty] | plot | [6 empty] | plot
[7 empty] | 0.05 | 0.99875 | 52.87 | 1.7708 | 0.10097 | 49.746 | 0.10406 | 0.8271 | 0.10607 | 1.2107 | 3.0103 | 0.38246 | 0.18106 | 4.1471 | 0.22729 | 0 |  | C_m | C_L | [6 empty] | C_m | C_L | [6 empty] | C_m | C_L | [5 empty] | C_m | C_L
[7 empty] | 0.1 | 0.99499 | 105.74 | 7.0831 | 0.10168 | 200.3917 | 0.10481 | 0.85208 | 0.10691 | 1.2112 | 3.0034 | 0.38371 | 0.18106 | 4.1402 | 0.22729 | 0 |  | -0.032184 | 0 | [6 empty] | -0.032184 | 0 | [6 empty] | -0.032184 | 0 | [5 empty] | -0.032184 | 0
[7 empty] | 0.15 | 0.98869 | 158.61 | 15.937 | 0.1029 | 456.2614 | 0.10609 | 0.86782 | 0.10816 | 1.2122 | 2.9976 | 0.38583 | 0.18106 | 4.1343 | 0.22729 | 0 |  | -3.1325 | 1.8258 | [6 empty] | -4.6395 | 2.7042 | [6 empty] | -2.7692 | 1.6141 | [5 empty] | -2.9319 | 1.7089
[7 empty] | 0.2 | 0.9798 | 211.48 | 28.3325 | 0.10465 | 824.9126 | 0.10792 | 0.87898 | 0.10989 | 1.2136 | 2.9916 | 0.38886 | 0.18106 | 4.1283 | 0.22729 | 0 |  | -3.9156 | 2.2822 | [6 empty] | -5.7994 | 3.3802 | [6 empty] | -3.4615 | 2.0176 | [5 empty] | -3.6649 | 2.1361
[7 empty] | 0.25 | 0.96825 | 264.35 | 44.2696 | 0.10698 | 1317.7126 | 0.11039 | 0.88748 | 0.11214 | 1.2157 | 2.985 | 0.39286 | 0.18106 | 4.1217 | 0.22729 | 0
[7 empty] | 0.3 | 0.95394 | 317.22 | 63.7482 | 0.10999 | 1950.7617 | 0.11355 | 0.8748 | 0.11487 | 1.2187 | 2.9821 | 0.39792 | 0.18106 | 4.1188 | 0 | 0
[7 empty] | 0.35 | 0.93675 | 370.09 | 86.7683 | 0.11376 | 2746.3084 | 0.11753 | 0.88056 | 0.11841 | 1.2229 | 2.9732 | 0.40415 | 0.18106 | 4.1099 | 0 | 0
[7 empty] | 0.4 | 0.91652 | 422.96 | 113.3301 | 0.11845 | 3734.9085 | 0.12249 | 0.88549 | 0.12275 | 1.2287 | 2.9626 | 0.41173 | 0.18106 | 4.0994 | 0 | 0
[7 empty] | 0.45 | 0.89303 | 475.83 | 143.4334 | 0.12426 | 4958.7577 | 0.12864 | 0.88979 | 0.12805 | 1.237 | 2.9498 | 0.42085 | 0.18106 | 4.0866 | 0 | 0
[7 empty] | 0.5 | 0.86603 | 528.7 | 177.0783 | 0.13146 | 6476.9547 | 0.13629 | 0.89359 | 0.13451 | 1.2488 | 2.9342 | 0.43179 | 0.18106 | 4.0709 | #VALUE! | 0
[7 empty] | 0.55 | 0.83516 | 581.57 | 214.2647 | 0.14047 | 8374.0903 | 0.14588 | 0.89698 | 0.14241 | 1.2659 | 2.9149 | 0.44493 | 0.18106 | 4.0516 | #VALUE! | 0
[7 empty] | 0.6 | 0.8 | 634.44 | 254.9927 | 0.15187 | 10774.8612 | 0.15807 | 0.90003 | 0.15215 | 1.2916 | 2.8905 | 0.4608 | 0.18106 | 4.0273 | -0.77271 | 0
[7 empty] | 0.65 | 0.75993 | 687.31 | 299.2623 | 0.16658 | 13870.259 | 0.17386 | 0.88312 | 0.16432 | 1.3312 | 2.8665 | 0.48011 | 0.18106 | 4.0033 | 11.2273 | 0
[7 empty] | 0.7 | 0.71414 | 740.18 | 347.0734 | 0.18607 | 17967.6657 | 0.19489 | 0.88576 | 0.17973 | 1.3951 | 2.8258 | 0.50395 | 0.18106 | 3.9626 | 14.2273 | 0
[7 empty] | 0.75 | 0.66144 | 793.05 | 398.4261 | 0.21285 | 23595.0157 | 0.22402 | 0.8882 | 0.19952 | 1.5043 | 2.7696 | 0.53395 | 0.18106 | 3.9064 | 0.22729 | 0
[7 empty] | 0.8 | 0.6 | 845.92 | 453.3203 | 0.25167 | 31742.7288 | 0.26668 | 0.89047 | 0.22535 | 1.707 | 2.6876 | 0.5727 | 0.18106 | 3.8243 | 0.22729 | 0
[7 empty] | 0.85 | 0.52678 | 898.79 | 511.7562 | 0.31267 | 44520.0555 | 0.33468 | 0.87417 | 0.26006 | 2.1338 | 2.5701 | 0.62468 | 0.18106 | 3.7069 | 0.22729 | 0
30000
[7 empty] | ρ | 0.0008907
[7 empty] | a | 994.8 | [23 empty] | 0.5 | [7 empty] | 0.55
[7 empty] | Mach # | β | u | q(bar) | C_L_α_w | dM/dα | C_L_α_h | η_h | C_L_α | C_L_max | ΔC_m_TO | ΔC_L_w | ΔC_L_max | ΔC_m_L | ΔC_L_w | ΔC_L_max |  | climb | [7 empty] | climb | [7 empty] | climb
[7 empty] | 0 | 1 | 0 | 0 | 0.10073 | 0 | 0.10381 | #NUM! | #NUM! | 1.2105 | #NUM! | 0.38204 | 0.18106 | #NUM! | 0.22729 | 0 |  | plot | [7 empty] | plot | [7 empty] | plot
[7 empty] | 0.05 | 0.99875 | 49.74 | 1.1018 | 0.10097 | 30.9532 | 0.10406 | 0.85534 | 0.10625 | 1.2107 | 3.0041 | 0.38246 | 0.18106 | 4.1408 | 0.22729 | 0 |  | C_m | C_L | [6 empty] | C_m | C_L | [6 empty] | C_m | C_L
[7 empty] | 0.1 | 0.99499 | 99.48 | 4.4073 | 0.10168 | 124.6888 | 0.10481 | 0.88223 | 0.1071 | 1.2112 | 2.9967 | 0.38371 | 0.18106 | 4.1335 | 0.22729 | 0 |  | -0.032184 | 0 | [6 empty] | -0.032184 | 0 | [6 empty] | -0.032184 | 0
[7 empty] | 0.15 | 0.98869 | 149.22 | 9.9164 | 0.1029 | 283.8975 | 0.10609 | 0.89738 | 0.10835 | 1.2122 | 2.9909 | 0.38583 | 0.18106 | 4.1276 | 0.22729 | 0 |  | -3.1328 | 1.826 | [6 empty] | -2.7712 | 1.6152 | [6 empty] | -2.9332 | 1.7097
[7 empty] | 0.2 | 0.9798 | 198.96 | 17.6292 | 0.10465 | 513.2816 | 0.10792 | 0.90761 | 0.11006 | 1.2136 | 2.985 | 0.38886 | 0.18106 | 4.1218 | 0.22729 | 0 |  | -3.916 | 2.2825 | [6 empty] | -3.464 | 2.019 | [6 empty] | -3.6665 | 2.1371
[7 empty] | 0.25 | 0.96825 | 248.7 | 27.5457 | 0.10698 | 819.9143 | 0.11039 | 0.91518 | 0.11231 | 1.2157 | 2.9785 | 0.39286 | 0.18106 | 4.1152 | 0.22729 | 0
[7 empty] | 0.3 | 0.95394 | 298.44 | 39.6657 | 0.10999 | 1213.8136 | 0.11355 | 0.90296 | 0.11504 | 1.2187 | 2.9752 | 0.39792 | 0.18106 | 4.112 | 0.22729 | 0
[7 empty] | 0.35 | 0.93675 | 348.18 | 53.9895 | 0.11376 | 1708.823 | 0.11753 | 0.9082 | 0.11856 | 1.2229 | 2.9663 | 0.40415 | 0.18106 | 4.103 | 0.22729 | 0
[7 empty] | 0.4 | 0.91652 | 397.92 | 70.5169 | 0.11845 | 2323.9551 | 0.12249 | 0.91261 | 0.12289 | 1.2287 | 2.9555 | 0.41173 | 0.18106 | 4.0923 | 0 | 0
[7 empty] | 0.45 | 0.89303 | 447.66 | 89.2479 | 0.12426 | 3085.4653 | 0.12864 | 0.91641 | 0.12817 | 1.237 | 2.9425 | 0.42085 | 0.18106 | 4.0793 | 0 | 0
[7 empty] | 0.5 | 0.86603 | 497.4 | 110.1826 | 0.13146 | 4030.1261 | 0.13629 | 0.91974 | 0.1346 | 1.2488 | 2.9266 | 0.43179 | 0.18106 | 4.0634 | 0 | 0
[7 empty] | 0.55 | 0.83516 | 547.14 | 133.3209 | 0.14047 | 5210.5722 | 0.14588 | 0.92268 | 0.14247 | 1.2659 | 2.9069 | 0.44493 | 0.18106 | 4.0436 | 0 | 0
[7 empty] | 0.6 | 0.8 | 596.88 | 158.6629 | 0.15187 | 6704.393 | 0.15807 | 0.92531 | 0.15216 | 1.2916 | 2.882 | 0.4608 | 0.18106 | 4.0188 | #VALUE! | 0
[7 empty] | 0.65 | 0.75993 | 646.62 | 186.2086 | 0.16658 | 8630.4283 | 0.17386 | 0.90968 | 0.16426 | 1.3312 | 2.8567 | 0.48011 | 0.18106 | 3.9934 | #VALUE! | 0
[7 empty] | 0.7 | 0.71414 | 696.36 | 215.9579 | 0.18607 | 11179.9391 | 0.19489 | 0.91204 | 0.17955 | 1.3951 | 2.8149 | 0.50395 | 0.18106 | 3.9517 | -0.77271 | 0
[7 empty] | 0.75 | 0.66144 | 746.1 | 247.9109 | 0.21285 | 14681.4196 | 0.22402 | 0.91422 | 0.19914 | 1.5043 | 2.7572 | 0.53395 | 0.18106 | 3.894 | 11.2273 | 0
[7 empty] | 0.8 | 0.6 | 795.84 | 282.0675 | 0.25167 | 19751.1341 | 0.26668 | 0.91622 | 0.2246 | 1.707 | 2.6729 | 0.5727 | 0.18106 | 3.8097 | 14.2273 | 0
[7 empty] | 0.85 | 0.52678 | 845.58 | 318.4277 | 0.31267 | 27701.5121 | 0.33468 | 0.90076 | 0.25848 | 2.1338 | 2.5512 | 0.62468 | 0.18106 | 3.6879 | 0.22729 | 0
36000
[7 empty] | ρ | 0.0007103
[7 empty] | a | 968.7 | [38 empty] | M = 0.5 |  | M = 0.55 |  | M = 0.75 |  | M = 0.7 |  | M = 0.65 |  | M = 0.6
[7 empty] | Mach # | β | u | q(bar) | C_L_α_w | dM/dα | C_L_α_h | η_h | C_L_α | C_L_max | ΔC_m_TO | ΔC_L_w | ΔC_L_max | ΔC_m_L | ΔC_L_w | ΔC_L_max |  | climb | [7 empty] | Cruise | [7 empty] | Max Speed | [6 empty] | climb |  | climb |  | Cruise |  | Cruise |  | Cruise |  | Cruise
[7 empty] | 0 | 1 | 0 | 0 | 0.10073 | 0 | 0.10381 | #NUM! | #NUM! | 1.2105 | #NUM! | 0.38204 | 0.18106 | #NUM! | 0.22729 | 0 |  | plot | [7 empty] | plot | [7 empty] | plot | [6 empty] | plot |  | plot |  | plot |  | plot |  | plot |  | plot
[7 empty] | 0.05 | 0.99875 | 48.435 | 0.83316 | 0.10097 | 23.4058 | 0.10406 | 0.85606 | 0.10626 | 1.2107 | 3.0039 | 0.38246 | 0.18106 | 4.1407 | 0.22729 | 0 |  | C_m | C_L | [6 empty] | C_m | C_L | [6 empty] | C_m | C_L | [5 empty] | C_m | C_L | C_m | C_L | C_m | C_L | C_m | C_L | C_m | C_L | C_m | C_L
[7 empty] | 0.1 | 0.99499 | 96.87 | 3.3327 | 0.10168 | 94.2855 | 0.10481 | 0.88293 | 0.10711 | 1.2112 | 2.9965 | 0.38371 | 0.18106 | 4.1333 | 0.22729 | 0 |  | -0.032184 | 0 | [6 empty] | -0.032184 | 0 | [6 empty] | -0.032184 | 0 | [5 empty] | -0.032184 | 0 | -0.032184 | 0 | -0.032184 | 0 | -0.032184 | 0 | -0.032184 | 0 | -0.032184 | 0
[7 empty] | 0.15 | 0.98869 | 145.305 | 7.4985 | 0.1029 | 214.6738 | 0.10609 | 0.89805 | 0.10835 | 1.2122 | 2.9907 | 0.38583 | 0.18106 | 4.1275 | 0.22729 | 0 |  | -3.1328 | 1.826 | [6 empty] | -4.6238 | 2.695 | [6 empty] | -5.3209 | 3.1013 | [5 empty] | -2.7712 | 1.6152 | -2.9333 | 1.7097 | -4.0998 | 2.3896 | -3.6965 | 2.1545 | -3.3819 | 1.9711 | -3.1328 | 1.826
[7 empty] | 0.2 | 0.9798 | 193.74 | 13.3306 | 0.10465 | 388.1263 | 0.10792 | 0.90825 | 0.11007 | 1.2136 | 2.9848 | 0.38886 | 0.18106 | 4.1216 | 0.22729 | 0 |  | -3.916 | 2.2825 | [6 empty] | -5.7797 | 3.3687 | [6 empty] | -6.6512 | 3.8767 | [5 empty] | -3.4641 | 2.0191 | -3.6666 | 2.1371 | -5.1247 | 2.987 | -4.6206 | 2.6931 | -4.2273 | 2.4639 | -3.916 | 2.2825
[7 empty] | 0.25 | 0.96825 | 242.175 | 20.8291 | 0.10698 | 619.9917 | 0.11039 | 0.91579 | 0.11231 | 1.2157 | 2.9783 | 0.39286 | 0.18106 | 4.1151 | 0.22729 | 0
[7 empty] | 0.3 | 0.95394 | 290.61 | 29.9939 | 0.10999 | 917.8451 | 0.11355 | 0.9036 | 0.11504 | 1.2187 | 2.9751 | 0.39792 | 0.18106 | 4.1118 | 0.22729 | 0
[7 empty] | 0.35 | 0.93675 | 339.045 | 40.825 | 0.11376 | 1292.1546 | 0.11753 | 0.90881 | 0.11857 | 1.2229 | 2.9661 | 0.40415 | 0.18106 | 4.1029 | 0.22729 | 0
[7 empty] | 0.4 | 0.91652 | 387.48 | 53.3225 | 0.11845 | 1757.2969 | 0.12249 | 0.91321 | 0.12289 | 1.2287 | 2.9553 | 0.41173 | 0.18106 | 4.0921 | 0.22729 | 0
[7 empty] | 0.45 | 0.89303 | 435.915 | 67.4863 | 0.12426 | 2333.1254 | 0.12864 | 0.917 | 0.12817 | 1.237 | 2.9423 | 0.42085 | 0.18106 | 4.0791 | 0.22729 | 0
[7 empty] | 0.5 | 0.86603 | 484.35 | 83.3164 | 0.13146 | 3047.4462 | 0.13629 | 0.92031 | 0.1346 | 1.2488 | 2.9264 | 0.43179 | 0.18106 | 4.0632 | 0 | 0
[7 empty] | 0.55 | 0.83516 | 532.785 | 100.8128 | 0.14047 | 3940.0599 | 0.14588 | 0.92324 | 0.14247 | 1.2659 | 2.9067 | 0.44493 | 0.18106 | 4.0435 | 0 | 0
[7 empty] | 0.6 | 0.8 | 581.22 | 119.9756 | 0.15187 | 5069.6371 | 0.15807 | 0.92585 | 0.15216 | 1.2916 | 2.8818 | 0.4608 | 0.18106 | 4.0186 | 0 | 0
[7 empty] | 0.65 | 0.75993 | 629.655 | 140.8047 | 0.16658 | 6526.0404 | 0.17386 | 0.91027 | 0.16426 | 1.3312 | 2.8564 | 0.48011 | 0.18106 | 3.9932 | 0 | 0
[7 empty] | 0.7 | 0.71414 | 678.09 | 163.3001 | 0.18607 | 8453.8949 | 0.19489 | 0.91263 | 0.17954 | 1.3951 | 2.8147 | 0.50395 | 0.18106 | 3.9514 | #VALUE! | 0
[7 empty] | 0.75 | 0.66144 | 726.525 | 187.4619 | 0.21285 | 11101.597 | 0.22402 | 0.91479 | 0.19913 | 1.5043 | 2.7569 | 0.53395 | 0.18106 | 3.8937 | #VALUE! | 0
[7 empty] | 0.8 | 0.6 | 774.96 | 213.29 | 0.25167 | 14935.1451 | 0.26668 | 0.91679 | 0.22458 | 1.707 | 2.6726 | 0.5727 | 0.18106 | 3.8094 | -0.77271 | 0
[7 empty] | 0.85 | 0.52678 | 823.395 | 240.7844 | 0.31267 | 20946.9543 | 0.33468 | 0.90136 | 0.25845 | 2.1338 | 2.5507 | 0.62468 | 0.18106 | 3.6875 | 11.2273 | 0
40000
[7 empty] | ρ | 0.0005873
[7 empty] | a | 968.1
[7 empty] | Mach # | β | u | q(bar) | C_L_α_w | dM/dα | C_L_α_h | η_h | C_L_α | C_L_max | ΔC_m_TO | ΔC_L_w | ΔC_L_max | ΔC_m_L | ΔC_L_w | ΔC_L_max |  | Cruise | [7 empty] | Cruise
[7 empty] | 0 | 1 | 0 | 0 | 0.10073 | 0 | 0.10381 | #NUM! | #NUM! | 1.2105 | #NUM! | 0.38204 | 0.18106 | #NUM! | 0.22729 | 0 |  | plot | [7 empty] | plot
[7 empty] | 0.05 | 0.99875 | 48.405 | 0.68803 | 0.10097 | 19.3287 | 0.10406 | 0.86032 | 0.10628 | 1.2107 | 3.003 | 0.38246 | 0.18106 | 4.1397 | 0.22729 | 0 |  | C_m | C_L | [6 empty] | C_m | C_L
[7 empty] | 0.1 | 0.99499 | 96.81 | 2.7521 | 0.10168 | 77.8619 | 0.10481 | 0.8871 | 0.10713 | 1.2112 | 2.9956 | 0.38371 | 0.18106 | 4.1324 | 0.22729 | 0 |  | -0.032184 | 0 | [6 empty] | -0.032184 | 0
[7 empty] | 0.15 | 0.98869 | 145.215 | 6.1923 | 0.1029 | 177.2797 | 0.10609 | 0.90201 | 0.10838 | 1.2122 | 2.9898 | 0.38583 | 0.18106 | 4.1266 | 0.22729 | 0 |  | -4.6218 | 2.6938 | [6 empty] | -3.696 | 2.1542
[7 empty] | 0.2 | 0.9798 | 193.62 | 11.0086 | 0.10465 | 320.5185 | 0.10792 | 0.91201 | 0.11009 | 1.2136 | 2.984 | 0.38886 | 0.18106 | 4.1207 | 0.22729 | 0 |  | -5.7772 | 3.3673 | [6 empty] | -4.62 | 2.6928
[7 empty] | 0.25 | 0.96825 | 242.025 | 17.2009 | 0.10698 | 511.9952 | 0.11039 | 0.91938 | 0.11233 | 1.2157 | 2.9775 | 0.39286 | 0.18106 | 4.1142 | 0.22729 | 0
[7 empty] | 0.3 | 0.95394 | 290.43 | 24.7693 | 0.10999 | 757.9655 | 0.11355 | 0.90733 | 0.11506 | 1.2187 | 2.9742 | 0.39792 | 0.18106 | 4.1109 | 0.22729 | 0
[7 empty] | 0.35 | 0.93675 | 338.835 | 33.7137 | 0.11376 | 1067.0739 | 0.11753 | 0.91245 | 0.11859 | 1.2229 | 2.9652 | 0.40415 | 0.18106 | 4.102 | 0.22729 | 0
[7 empty] | 0.4 | 0.91652 | 387.24 | 44.0342 | 0.11845 | 1451.193 | 0.12249 | 0.91675 | 0.12291 | 1.2287 | 2.9544 | 0.41173 | 0.18106 | 4.0912 | 0.22729 | 0
[7 empty] | 0.45 | 0.89303 | 435.645 | 55.7308 | 0.12426 | 1926.7178 | 0.12864 | 0.92045 | 0.12819 | 1.237 | 2.9414 | 0.42085 | 0.18106 | 4.0782 | 0.22729 | 0
[7 empty] | 0.5 | 0.86603 | 484.05 | 68.8035 | 0.13146 | 2516.6109 | 0.13629 | 0.92368 | 0.13462 | 1.2488 | 2.9254 | 0.43179 | 0.18106 | 4.0622 | 0.22729 | 0
[7 empty] | 0.55 | 0.83516 | 532.455 | 83.2522 | 0.14047 | 3253.7401 | 0.14588 | 0.92654 | 0.14248 | 1.2659 | 2.9057 | 0.44493 | 0.18106 | 4.0424 | 0.22729 | 0
[7 empty] | 0.6 | 0.8 | 580.86 | 99.077 | 0.15187 | 4186.556 | 0.15807 | 0.92909 | 0.15217 | 1.2916 | 2.8807 | 0.4608 | 0.18106 | 4.0175 | 0 | 0
[7 empty] | 0.65 | 0.75993 | 629.265 | 116.2779 | 0.16658 | 5389.2681 | 0.17386 | 0.91376 | 0.16425 | 1.3312 | 2.8552 | 0.48011 | 0.18106 | 3.9919 | 0 | 0
[7 empty] | 0.7 | 0.71414 | 677.67 | 134.8548 | 0.18607 | 6981.3092 | 0.19489 | 0.91607 | 0.17952 | 1.3951 | 2.8132 | 0.50395 | 0.18106 | 3.95 | 0 | 0
[7 empty] | 0.75 | 0.66144 | 726.075 | 154.8078 | 0.21285 | 9167.8075 | 0.22402 | 0.91818 | 0.19908 | 1.5043 | 2.7553 | 0.53395 | 0.18106 | 3.8921 | 0 | 0
[7 empty] | 0.8 | 0.6 | 774.48 | 176.1369 | 0.25167 | 12333.589 | 0.26668 | 0.92014 | 0.22449 | 1.707 | 2.6707 | 0.5727 | 0.18106 | 3.8075 | #VALUE! | 0
[7 empty] | 0.85 | 0.52678 | 822.885 | 198.8421 | 0.31267 | 17298.1999 | 0.33468 | 0.90491 | 0.25823 | 2.1338 | 2.5482 | 0.62468 | 0.18106 | 3.685 | #VALUE! | 0
45000
[7 empty] | ρ | 0.0004623
[7 empty] | a | 968.1
[7 empty] | Mach # | β | u | q(bar) | C_L_α_w | dM/dα | C_L_α_h | η_h | C_L_α | C_L_max | ΔC_m_TO | ΔC_L_w | ΔC_L_max | ΔC_m_L | ΔC_L_w | ΔC_L_max
[7 empty] | 0 | 1 | 0 | 0 | 0.10073 | 0 | 0.10381 | #NUM! | #NUM! | 1.2105 | #NUM! | 0.38204 | 0.18106 | #NUM! | 0.22729 | 0
[7 empty] | 0.05 | 0.99875 | 48.405 | 0.54159 | 0.10097 | 15.2148 | 0.10406 | 0.86784 | 0.10633 | 1.2107 | 3.0013 | 0.38246 | 0.18106 | 4.1381 | 0.22729 | 0
[7 empty] | 0.1 | 0.99499 | 96.81 | 2.1664 | 0.10168 | 61.2899 | 0.10481 | 0.8943 | 0.10718 | 1.2112 | 2.994 | 0.38371 | 0.18106 | 4.1308 | 0.22729 | 0
[7 empty] | 0.15 | 0.98869 | 145.215 | 4.8744 | 0.1029 | 139.5478 | 0.10609 | 0.90877 | 0.10842 | 1.2122 | 2.9883 | 0.38583 | 0.18106 | 4.1251 | 0.22729 | 0
[7 empty] | 0.2 | 0.9798 | 193.62 | 8.6655 | 0.10465 | 252.2999 | 0.10792 | 0.9184 | 0.11013 | 1.2136 | 2.9825 | 0.38886 | 0.18106 | 4.1193 | 0.22729 | 0
[7 empty] | 0.25 | 0.96825 | 242.025 | 13.5399 | 0.10698 | 403.023 | 0.11039 | 0.92546 | 0.11237 | 1.2157 | 2.976 | 0.39286 | 0.18106 | 4.1128 | 0.22729 | 0
[7 empty] | 0.3 | 0.95394 | 290.43 | 19.4974 | 0.10999 | 596.6413 | 0.11355 | 0.9137 | 0.1151 | 1.2187 | 2.9726 | 0.39792 | 0.18106 | 4.1094 | 0.22729 | 0
[7 empty] | 0.35 | 0.93675 | 338.835 | 26.5381 | 0.11376 | 839.9596 | 0.11753 | 0.91863 | 0.11862 | 1.2229 | 2.9636 | 0.40415 | 0.18106 | 4.1004 | 0.22729 | 0
[7 empty] | 0.4 | 0.91652 | 387.24 | 34.6621 | 0.11845 | 1142.3234 | 0.12249 | 0.92276 | 0.12294 | 1.2287 | 2.9529 | 0.41173 | 0.18106 | 4.0896 | 0.22729 | 0
[7 empty] | 0.45 | 0.89303 | 435.645 | 43.8692 | 0.12426 | 1516.6382 | 0.12864 | 0.9263 | 0.12821 | 1.237 | 2.9398 | 0.42085 | 0.18106 | 4.0765 | 0.22729 | 0
[7 empty] | 0.5 | 0.86603 | 484.05 | 54.1595 | 0.13146 | 1980.9794 | 0.13629 | 0.92939 | 0.13464 | 1.2488 | 2.9238 | 0.43179 | 0.18106 | 4.0605 | 0.22729 | 0
[7 empty] | 0.55 | 0.83516 | 532.455 | 65.5329 | 0.14047 | 2561.2192 | 0.14588 | 0.93211 | 0.14249 | 1.2659 | 2.9039 | 0.44493 | 0.18106 | 4.0407 | 0.22729 | 0
[7 empty] | 0.6 | 0.8 | 580.86 | 77.9896 | 0.15187 | 3295.496 | 0.15807 | 0.93454 | 0.15217 | 1.2916 | 2.8789 | 0.4608 | 0.18106 | 4.0157 | 0.22729 | 0
[7 empty] | 0.65 | 0.75993 | 629.265 | 91.5295 | 0.16658 | 4242.2248 | 0.17386 | 0.91969 | 0.16424 | 1.3312 | 2.853 | 0.48011 | 0.18106 | 3.9897 | 0.22729 | 0
[7 empty] | 0.7 | 0.71414 | 677.67 | 106.1525 | 0.18607 | 5495.4184 | 0.19489 | 0.92191 | 0.17948 | 1.3951 | 2.8108 | 0.50395 | 0.18106 | 3.9476 | 0 | 0
[7 empty] | 0.75 | 0.66144 | 726.075 | 121.8588 | 0.21285 | 7216.5459 | 0.22402 | 0.92395 | 0.199 | 1.5043 | 2.7526 | 0.53395 | 0.18106 | 3.8893 | 0 | 0
[7 empty] | 0.8 | 0.6 | 774.48 | 138.6482 | 0.25167 | 9708.5275 | 0.26668 | 0.92582 | 0.22432 | 1.707 | 2.6675 | 0.5727 | 0.18106 | 3.8042 | 0 | 0
[7 empty] | 0.85 | 0.52678 | 822.885 | 156.5208 | 0.31267 | 13616.4785 | 0.33468 | 0.91099 | 0.25787 | 2.1338 | 2.5439 | 0.62468 | 0.18106 | 3.6806 | 0 | 0

## trim
p136 | [8 empty] | TO |  |  |  | L
C2 Wing Characteristics |  |  | C2 Tail Characteristics |  |  |  | Mach # | β | ΔC_L_h | ΔC_D_trim_lift | ΔC_D_trim_prof | ΔC_D_trim | ΔC_L_h | ΔC_D_trim_lift | ΔC_D_trim_prof | ΔC_D_trim
S | 542 | ft^2 | S | 95.094 | ft^2 |  | 0 | 1 | 0.37136 | 0.13168 | -0.0011316 | 0.13055 | 0.77655 | 0.57581 | -0.0011316 | 0.57468
b | 46.5 | ft | b | 30 | ft |  | 0.05 | 0.99875 | 0.37163 | 0.13188 | -0.0011316 | 0.13075 | 0.77702 | 0.57652 | -0.0011316 | 0.57538
AR | 4 |  | AR | 3.8 |  |  | 0.1 | 0.99499 | 0.37246 | 0.13246 | -0.0011316 | 0.13133 | 0.77845 | 0.57863 | -0.0011316 | 0.5775
LE sweep | 30 | deg | LE sweep | 30 | deg |  | 0.15 | 0.98869 | 0.37385 | 0.13346 | -0.0011316 | 0.13232 | 0.78085 | 0.5822 | -0.0011316 | 0.58107
c_r | 16.6667 | ft | c_r | 8 | ft |  | 0.2 | 0.9798 | 0.37582 | 0.13487 | -0.0011316 | 0.13374 | 0.78425 | 0.58728 | -0.0011316 | 0.58615
c_t | 6.6667 | ft | c_t | 4 | ft |  | 0.25 | 0.96825 | 0.37842 | 0.13674 | -0.0011316 | 0.1356 | 0.78869 | 0.59396 | -0.0011316 | 0.59283
taper ratio | 0.4 |  | taper ratio | 0.651 |  |  | 0.3 | 0.95394 | 0.38167 | 0.13909 | -0.0011316 | 0.13796 | 0.79425 | 0.60235 | -0.0011316 | 0.60122
mac or c(bar) | 12.381 | ft | mac or c(bar) | 7.67 | ft |  | 0.35 | 0.93675 | 0.38563 | 0.142 | -0.0011316 | 0.14087 | 0.80098 | 0.61262 | -0.0011316 | 0.61149
span of c(bar) | 9.9643 | ft | span of c(bar) | 4.6012 | ft |  | 0.4 | 0.91652 | 0.39038 | 0.14552 | -0.0011316 | 0.14438 | 0.80901 | 0.62496 | -0.0011316 | 0.62382
flap-wing chord ratio | 0.25 |  | flap-wing chord ratio |  |  |  | 0.45 | 0.89303 | 0.396 | 0.14974 | -0.0011316 | 0.14861 | 0.81845 | 0.63962 | -0.0011316 | 0.63849
Δc/4 | 25.2 | deg | Δc/4 | 23.4 | deg |  | 0.5 | 0.86603 | 0.40262 | 0.15479 | -0.0011316 | 0.15365 | 0.82946 | 0.65695 | -0.0011316 | 0.65582
Δt/c | 24.1 | deg | Δt/c | 22 | deg |  | 0.55 | 0.83516 | 0.41038 | 0.16081 | -0.0011316 | 0.15968 | 0.84225 | 0.67737 | -0.0011316 | 0.67624
e_h | 0.5 | p101 |  |  |  |  | 0.6 | 0.8 | 0.4195 | 0.16804 | -0.0011316 | 0.1669 | 0.85708 | 0.70143 | -0.0011316 | 0.7003
ΔC_D_p_Λ_c/4=0_TO | 0.04 | [5 empty] | 0.65 | 0.75993 | 0.43022 | 0.17674 | -0.0011316 | 0.17561 | 0.87428 | 0.72986 | -0.0011316 | 0.72873
ΔC_D_p_Λ_c/4=0_L | 0.04 | [5 empty] | 0.7 | 0.71414 | 0.44292 | 0.18732 | -0.0011316 | 0.18619 | 0.89428 | 0.76364 | -0.0011316 | 0.76251
s_ef | 95.094 | [5 empty] | 0.75 | 0.66144 | 0.45809 | 0.20038 | -0.0011316 | 0.19925 | 0.91767 | 0.80411 | -0.0011316 | 0.80298
[7 empty] | 0.8 | 0.6 | 0.47647 | 0.21678 | -0.0011316 | 0.21564 | 0.94525 | 0.85317 | -0.0011316 | 0.85203
[7 empty] | 0.85 | 0.52678 | 0.49914 | 0.2379 | -0.0011316 | 0.23676 | 0.97813 | 0.91355 | -0.0011316 | 0.91242
lift and moment effects of control surface deflection | p378 |  |  | e_h | 0.5 | p101 | altitude | SL 90F
control derivatives | p467 |  |  | K_b | 0.75 |  | C_L_max_w | 1.3
|  |  |  | c_l_δ/c_l_δ_theory | 0.7 | p262 | a | 1116.4 | [13 empty] | fig 8.42 |  |  |  | p307 | p468 | p469
|  |  |  | c_l_δ_theory | 4.1 | p260 | Mach # | β | u | C_D_0_w | z_w | η_h | c_l_α_w | k_w | C_L_α_w | C_L_α_wf | c_l_α_h | k_h | C_L_α_h | C_L_0_h | Mcos(Δc/4)_w | α_0_M/α_0_M=.3 | α_0_L_w | dδ/dα | C_L_α | C_L_max | C_L_i_h | α_δ_e | C_L_δ_e | ΔC_L_ctrl_h | ΔC_D_trim_lift | ΔC_D_trim_prof | ΔC_D_trim
|  |  |  | k' | 1 | p260 | 0 | 1 | 0 | #NUM! | #NUM! | #NUM! | 0.108 | 0.017189 | 0.10073 | 0.10056 | 0.109 | 0.017348 | 0.099884 | #NUM! | 0 | 1 | -1 | 0.46389 | #NUM! | 1.1685 | #NUM! | 20.9326 | #NUM! | #NUM! | #NUM! | 0.003175 | #NUM!
|  |  |  | (α_δ)_C_L / (α_δ)_c_l | 1.06 |  | 0.05 | 0.99875 | 55.82 | 0.0059914 | 0.5569 | 0.8434 | 0.10814 | 0.01721 | 0.10097 | 0.10079 | 0.10914 | 0.01737 | 0.10011 | 0 | 0.049887 | 1 | -1 | 0.46498 | 0.10872 | 1.1684 | 0.014814 | 20.9064 | 0.30971 | 0.32453 | 0.10057 | 0.003175 | 0.10374
|  |  |  | i_h | 1 |  | 0.1 | 0.99499 | 111.64 | 0.00534 | 0.52576 | 0.87009 | 0.10854 | 0.017275 | 0.10168 | 0.10151 | 0.10955 | 0.017435 | 0.10081 | 0 | 0.099774 | 1 | -1 | 0.46827 | 0.10969 | 1.1683 | 0.01539 | 20.8276 | 0.32053 | 0.33592 | 0.10775 | 0.003175 | 0.11092
|  |  |  | δ_e | 1 |  | 0.15 | 0.98869 | 167.46 | 0.0050039 | 0.50894 | 0.88571 | 0.10924 | 0.017385 | 0.1029 | 0.10272 | 0.11025 | 0.017546 | 0.10199 | 0 | 0.14966 | 1 | -1 | 0.47385 | 0.11106 | 1.1682 | 0.01585 | 20.6957 | 0.32802 | 0.34387 | 0.11291 | 0.003175 | 0.11608
|  |  |  | ΔC_D_p_Λ_c/4=0 | 0.02 |  | 0.2 | 0.9798 | 223.28 | 0.0047829 | 0.49758 | 0.89642 | 0.11023 | 0.017543 | 0.10465 | 0.10446 | 0.11125 | 0.017706 | 0.1037 | 0 | 0.19955 | 1 | -1 | 0.48191 | 0.11291 | 1.168 | 0.016309 | 20.5096 | 0.3345 | 0.35081 | 0.11751 | 0.003175 | 0.12069
|  |  |  | s_ef | 95.094 |  | 0.25 | 0.96825 | 279.1 | 0.0046208 | 0.48907 | 0.90443 | 0.11154 | 0.017752 | 0.10698 | 0.1068 | 0.11257 | 0.017917 | 0.10597 | 0 | 0.24943 | 1 | -1 | 0.49267 | 0.11533 | 1.1679 | 0.016816 | 20.2679 | 0.34083 | 0.35764 | 0.12214 | 0.003175 | 0.12531
[7 empty] | 0.3 | 0.95394 | 334.92 | 0.0048754 | 0.50236 | 0.8919 | 0.11321 | 0.018019 | 0.10999 | 0.10979 | 0.11426 | 0.018186 | 0.1089 | 0 | 0.29932 | 1 | -1 | 0.5065 | 0.1182 | 1.168 | 0.01704 | 19.9684 | 0.34027 | 0.35731 | 0.12191 | 0.003175 | 0.12508
[7 empty] | 0.35 | 0.93675 | 390.74 | 0.0047631 | 0.49654 | 0.89739 | 0.11529 | 0.018349 | 0.11376 | 0.11356 | 0.11636 | 0.018519 | 0.11256 | 0 | 0.34921 | 1 | -1 | 0.52387 | 0.122 | 1.1684 | 0.017723 | 19.6086 | 0.34752 | 0.36524 | 0.12738 | 0.003175 | 0.13056
[7 empty] | 0.4 | 0.91652 | 446.56 | 0.0046687 | 0.4916 | 0.90206 | 0.11784 | 0.018754 | 0.11845 | 0.11824 | 0.11893 | 0.018928 | 0.11712 | 0 | 0.3991 | 1 | -1 | 0.54547 | 0.12667 | 1.1692 | 0.018536 | 19.185 | 0.35561 | 0.37414 | 0.13367 | 0.003175 | 0.13684
[7 empty] | 0.45 | 0.89303 | 502.38 | 0.0045876 | 0.48731 | 0.90609 | 0.12094 | 0.019248 | 0.12426 | 0.12404 | 0.12206 | 0.019426 | 0.12275 | 0 | 0.44898 | 1 | -1 | 0.57222 | 0.13239 | 1.171 | 0.019514 | 18.6934 | 0.36478 | 0.38429 | 0.14101 | 0.003175 | 0.14419
[7 empty] | 0.5 | 0.86603 | 558.2 | 0.0045166 | 0.48352 | 0.90962 | 0.12471 | 0.019848 | 0.13146 | 0.13123 | 0.12586 | 0.020032 | 0.12972 | 0 | 0.49887 | 1 | -1 | 0.6054 | 0.1394 | 1.1743 | 0.020703 | 18.1281 | 0.3753 | 0.396 | 0.14974 | 0.003175 | 0.15292
[7 empty] | 0.55 | 0.83516 | 614.02 | 0.0044538 | 0.48015 | 0.91276 | 0.12932 | 0.020581 | 0.14047 | 0.14023 | 0.13051 | 0.020772 | 0.13842 | 0 | 0.54876 | 1 | -1 | 0.64688 | 0.14805 | 1.1799 | 0.022167 | 17.4821 | 0.38752 | 0.40969 | 0.16027 | 0.003175 | 0.16344
[7 empty] | 0.6 | 0.8 | 669.84 | 0.0043974 | 0.4771 | 0.91557 | 0.135 | 0.021486 | 0.15187 | 0.15161 | 0.13625 | 0.021685 | 0.1494 | 0 | 0.59864 | 1 | -1 | 0.6994 | 0.15882 | 1.1897 | 0.023999 | 16.7461 | 0.40188 | 0.42588 | 0.17319 | 0.003175 | 0.17636
[7 empty] | 0.65 | 0.75993 | 725.66 | 0.0047244 | 0.49452 | 0.8993 | 0.14212 | 0.022619 | 0.16658 | 0.16629 | 0.14343 | 0.022828 | 0.16351 | 0 | 0.64853 | 1 | -1 | 0.76713 | 0.1723 | 1.2065 | 0.025799 | 15.9074 | 0.41039 | 0.43619 | 0.18168 | 0.003175 | 0.18485
[7 empty] | 0.7 | 0.71414 | 781.48 | 0.0046739 | 0.49187 | 0.9018 | 0.15123 | 0.024069 | 0.18607 | 0.18574 | 0.15263 | 0.024292 | 0.18212 | 0 | 0.69842 | 1 | -1 | 0.85686 | 0.18987 | 1.236 | 0.028815 | 14.9488 | 0.43076 | 0.45957 | 0.20167 | 0.003175 | 0.20485
[7 empty] | 0.75 | 0.66144 | 837.3 | 0.0046276 | 0.48943 | 0.9041 | 0.16328 | 0.025987 | 0.21285 | 0.21248 | 0.16479 | 0.026228 | 0.20756 | 0 | 0.7483 | 0.8 | -0.8 | 0.98019 | 0.21313 | 1.2899 | 0.032924 | 13.8456 | 0.45585 | 0.48878 | 0.22812 | 0.003175 | 0.2313
[7 empty] | 0.8 | 0.6 | 893.12 | 0.0045848 | 0.48716 | 0.90622 | 0.18 | 0.028648 | 0.25167 | 0.25124 | 0.18167 | 0.028913 | 0.24417 | 0 | 0.79819 | 0 | 0 | 1.159 | 0.24506 | 1.3954 | 0.038822 | 12.5595 | 0.48758 | 0.52641 | 0.2646 | 0.003175 | 0.26777
[7 empty] | 0.85 | 0.52678 | 948.94 | 0.0049088 | 0.50408 | 0.89028 | 0.20502 | 0.03263 | 0.31267 | 0.31213 | 0.20692 | 0.032932 | 0.3011 | 0 | 0.84808 | 0 | 0 | 1.4399 | 0.29144 | 1.6253 | 0.047032 | 11.0269 | 0.51861 | 0.56565 | 0.30551 | 0.003175 | 0.30869
[7 empty] | 0.9 | 0.43589 | 1004.76 | 0.0048688 | 0.50202 | 0.89222 | 0.24777 | 0.039434 | 0.42234 | 0.4216 | 0.25006 | 0.039799 | 0.40197 | 0 | 0.89797 | 0 | 0 | 1.9449 | 0.36214 | 2.233 | 0.062925 | 9.1243 | 0.57415 | 0.63707 | 0.38755 | 0.003175 | 0.39072
[7 empty] | 0.95 | 0.31225 | 1060.58 | 0.0048315 | 0.50009 | 0.89404 | 0.34588 | 0.055048 | 0.68305 | 0.68186 | 0.34908 | 0.055558 | 0.63681 | 0 | 0.94785 | 0 | 0 | 3.1455 | 0.46754 | 4.656 | 0.09989 | 6.5362 | 0.6529 | 0.75279 | 0.54112 | 0.003175 | 0.54429

## 596hw4
r1x | -150300000 | Rx | -1.5981e-09 | deltav1x | -0.0017 | deltav2x | -307890 | SpaceX Merlin |  |  | deltav1 | 7.8444
r1y | -4892100 | Ry | 1.4992e-07 | deltav1y | 0 | deltav2y | 0 | I_sp | 311 | s | deltav2 | -42.7087
r1z | 28714 | Rz | 1.5781e-06 | deltav1z | -2146 | deltav2z | 0 | m0 | 470 | kg | deltam1 | 330.6037
r2x | 0.2402 |  |  | deltav1 | 2146 | deltav2 | 307890 | g | 9.81 | m/s^2 | deltam2 | 47432
r2y | -0.7334
r2z | 0.0453 |  |  | vt1 | 37.7425
|  |  |  | vt2 | 43.9279
|  |  |  | vE1 | 29.8981
|  |  |  | vA2 | 1.2192